## Summary
SGH Makkah OPD Expansion Abstract
S. No. | DESCRIPTION | Amount (SAR)
1 | GENERAL REQUIREMENTS
2 | CIVIL & ARCHITECTURAL WORKS
3 | MECHANICAL WORKS
4 | ELECTRICAL & LC WORKS | 2355553
| Low Current-missing | 1036091
5 | MEDICAL GASES WORKS
6 | DESIGN WORKS
| GRAND TOTAL | 3391644 | 1732.0243

## Electrical
Electrical Works | [8 empty] | 1
Item No. | Description | Unit | Qty | Unit Rate | Amount | العام | Best | Supplier | O&P% | Dry (O) | OUTLET (P)مخرج الكهربا | Supply (Q) | Wastage (R) | Install (S) | Access (T) | ملاحظات | الموردون
16 | ELECTRICAL
| POWER AND LIGHTING | [10 empty] | لوحات التوزيع الكهربائية
16.1 | Main installation supply, installation, testing and commissioning of main electric and sub main distribution panels including the busbar, main breaker, branch breakers(M.C.CBS) metering equipment and all other accessories. The board shall be furnished with current transformers for measurments and protection, and microprocessor based network analyzer to meter and analyze at least 3PH .current , voltage , KWH , KWHR. power factor, frequency ..etc. All panel boards should be monitored and lighting panel boards to be monitored and controlled by BMS. As specified and/or detailed on the drawings and as per method of measurement and specifications . | [14 empty] | اللوحات مطلوب بها بتشمل (Busbar, Main Breaker, Branch Breakers, CTs, Network Analyzer, BMS Integration).
16.1-1 | DB-N4A-1F | No. | 1 | 14000 | 14000 | لوحات كهربائية | 14000 | Schneider Electric |  | 14000 | 0 | 11700 | 200 | 1600 | 500 |  | Schneider
16.1-2 | DB-N4B-1F | No. | 1 | 12700 | 12700 | لوحات كهربائية | 12700 | Schneider Electric |  | 12700 | 0 | 10400 | 200 | 1600 | 500 |  | Schneider
16.1-3 | DB-LN4-1F | No. | 1 | 11400 | 11400 | لوحات كهربائية | 11400 | Schneider Electric |  | 11400 | 0 | 9100 | 200 | 1600 | 500 |  | Schneider
16.1-4 | DB-LE4-1F | No. | 1 | 10100 | 10100 | لوحات كهربائية | 10100 | Schneider Electric |  | 10100 | 0 | 7800 | 200 | 1600 | 500 |  | Schneider
16.1-5 | DB-E4-1F | No. | 1 | 9450 | 9450 | لوحات كهربائية | 9450 | Schneider Electric |  | 9450 | 0 | 7150 | 200 | 1600 | 500 |  | Schneider
16.1-6 | DB-U3-1F | No. | 1 | 8475 | 8475 | لوحات كهربائية | 8475 | Schneider Electric |  | 8475 | 0 | 6175 | 200 | 1600 | 500 |  | Schneider
16.1-7 | DB-LU2-1F | No. | 1 | 7825 | 7825 | لوحات كهربائية | 7825 | Schneider Electric |  | 7825 | 0 | 5525 | 200 | 1600 | 500 |  | Schneider
16.1-8 | LCP4-1F ( KNX ) | No. | 1 | 36400 | 36400 | لوحات كهربائية | 36400 | Schneider Electric |  | 36400 | 0 | 30000 | 400 | 5000 | 1000 |  | Schneider
| POWER & CONTROL CABLES : | [10 empty] | الكابلات
16.8 | supply & install multi-core non-armored and armored cables, LS0H 0.6/1.0kv. copper/XLPE/PVC. feeding mechanical& or electrical loads runs in cable trays, above false ceiling or in the shaft or in the condiuts, with all fixing and connecting accessories (the glands and lugs copper made), as detailed in technical specifications and shown on drawing and as per method of measurement and specifications . | [14 empty] | (فخ أسطوري): في مشروع بحجم 1126 متر مربع، فيه 327 نقطة قوى و 284 نقطة إنارة (كما بالبند 16.9 و 16.11)، مفيش طريق في الدنيا إن الكابلات دي تطلع أطوالها "مئوية" زي كده بالظبط!
16.8-1 | (4C-10 MM2 CU/XLPE/PVC) | LM | 1000 | 42 | 42000 | كابلات تغذية | 41.65 | Riyadh Cables |  | 41.65 | 0 | 40 | 1.65 | 13.75 | 2 |  | Riyadh Cables
16.8-2 | (4C-35 MM2 CU/XLPE/PVC) | LM | 1000 | 127 | 127000 | كابلات تغذية | 127 | Riyadh Cables |  | 127 | 0 | 125 | 2 | 30 | 2 |  | Riyadh Cables
16.8-3 | (4C-50 MM2 CU/XLPE/PVC) | LM | 400 | 200 | 80000 | كابلات تغذية | 200 | Riyadh Cables |  | 200 | 0 | 198 | 2 | 40 | 2 |  | Riyadh Cables
16.8-4 | (1C-10MM2 Y/G) | LM | 1000 | 16 | 16000 | كابلات تغذية | 15.54 | Riyadh Cables |  | 15.54 | 0 | 15 | 0.54 | 4 | 1 |  | Riyadh Cables
16.8-5 | (1C-16MM2 Y/G) | LM | 1000 | 20 | 20000 | كابلات تغذية | 19.84 | Riyadh Cables |  | 19.84 | 0 | 19 | 0.84 | 5 | 1 |  | Riyadh Cables
16.8-6 | (1C-25MM2 Y/G) | LM | 400 | 30 | 12000 | كابلات تغذية | 29.26 | Riyadh Cables |  | 29.26 | 0 | 28 | 1.26 | 7 | 1 |  | Riyadh Cables
16.8-7 | Cable Lugs, Gland & Terminations | LS | 1 | 78750 | 78750 | كابلات تغذية | 78750 | Burndy |  | 78750 | 0 |  |  | 71550 | 7200 |  | Riyadh Cables
| Power Sockets and Switches | [10 empty] | مخارج القوى والأفياش
16.9 | supply , install, testing and commissioning of socket outlets, switches, exhaust fan points and other power points , included all swiches with indication lamps, push buttons , cables ,wiring, conduits , trunks , boxes and all needed accessories to complete the work as per bill of quantities , drawings , specifications and engineers instructions and approval and as per method of measurement and specifications .wire size 4MM² .
16.9-1 | Power Points (Conduing & Wiring with Accessories) | No. | 327 | 270 | 88290 | مخارج قوى وأفياش | 269.1 | Legrand |  | 269.1 | 1554.6 |  | 5 |  | 5 |  | Legrand
16.9-2 | 1 G 1W Switch | No. | 100 | 56 | 5600 | مفاتيح إنارة | 56 | Legrand |  | 56 | 170 | 40 | 3 | 10 | 3 |  | Legrand
16.9-3 | 2 G 1W Switch | No. | 20 | 83 | 1660 | مفاتيح إنارة | 83 | Legrand |  | 83 | 251 | 65 | 3 | 10 | 5 |  | Legrand
16.9-4 | Single socket Berker 1G | No. | 130 | 96 | 12480 | مخارج قوى وأفياش | 96 | Berker |  | 96 | 170 | 80 | 3 | 10 | 3 |  | Legrand
16.9-5 | Duplex socket Berker 1G for PVC trunking | No. | 70 | 148 | 10360 | مخارج قوى وأفياش | 148 | Berker |  | 148 | 170 | 130 | 3 | 10 | 5 |  | Legrand
16.9-6 | Industrial low voltage socket 5 pin 30A | No. | 5 | 371 | 1855 | مخارج قوى وأفياش | 370.6 | Legrand |  | 370.6 | 514 | 250 | 20.6 | 80 | 20 |  | Legrand
16.9-7 | Recessed type floor box with 2 compartments and push opening option | No. | 2 | 866 | 1732 | مخارج قوى وأفياش | 865.5 | Legrand |  | 865.5 | 279.6 | 797.5 | 10 | 50 | 8 | دي في مستشفيات بتكون مكلفة جداً لأنها Anti-bacterial ومقاومة للماء، وسعرها بيختلف خالص عن الـ Floor Box العادي. | Legrand
Isolators :
16.1 | supply, install and connect isolator outlet included all cables, wires, conduits, trunks, boxes and all needed accessories to complete the work as per bill of quantities , drawings , specifications and engineers instructions and approval and as per method of measurement and specifications .
16.10-1 | 32 A ISOLATOR TPN | No. | 20 | 879 | 17580 | مخارج قوى وأفياش | 879 | Schneider Electric |  | 879 | 534 | 280 | 10 | 50 | 5 |  | mk
| Lighting system : | [10 empty] | نظام الإنارة
16.11 | supply, install &connect, complete indoor and outdoor lighting points including , conduits boxes , wires , impulse relay swiches or swich panels and all other accessories from the appropriate bistribution board to the point as specified and/or detailed on the drawings and as per method of measurement and specifications . with wire size 2.5MM² .
16.11-1 | Lighting Points (Conduing & Wiring with Accessories) | No. | 284 | 166 | 47144 | إنارة داخلية | 165.3182 |  |  | 165.3182 | 155.3182 |  | 5 |  | 5
16.11-2 | Type - L1 , Square down light 23w , IP44 , 230V , 60HZ | No. | 80 | 173 | 13840 | إنارة داخلية | 173 | siera |  | 173 | 153.5 | 125 | 5 | 40 | 3
16.11-3 | Type - L2 , Square Panel down light 16w , 230v , IP44 , 5000K | No. | 20 | 197 | 3940 | إنارة داخلية | 196.55 | siera |  | 196.55 | 153.5 | 140 | 13.55 | 40 | 3
16.11-4 | Type - L3 , Square spot light 5w , 230V , IP23 , 3000K | No. | 20 | 156 | 3120 | إنارة داخلية | 155.75 | siera |  | 155.75 | 153.5 | 82 | 10.75 | 60 | 3
16.11-5 | Type - L7 , Circular down light 10.5w , IP45 , 230V , 4000K | No. | 20 | 175 | 3500 | إنارة داخلية | 174.55 | siera |  | 174.55 | 153.5 | 100 | 11.55 | 60 | 3
16.11-6 | Type - L8 , Circular spot light 5w , 230V , 60HZ , 3000k | No. | 20 | 203 | 4060 | إنارة داخلية | 202.75 | siera |  | 202.75 | 153.5 | 129 | 10.75 | 60 | 3
16.11-7 | Type - L11 , Led Panel light 600x600, 28W,230V , IP44, 5000K | No. | 140 | 299 | 41860 | إنارة داخلية | 298.05 | siera |  | 298.05 | 153.5 | 200 | 35.05 | 60 | 3
16.11-8 | Type - L14B , Led Linear Modular light , 26w , 1450mm , 1p22 , 230V , 60HZ , 4000K | No. | 30 | 428 | 12840 | إنارة داخلية | 427.25 | siera |  | 427.25 | 153.5 | 335 | 29.25 | 60 | 3
16.11-9 | Type - L15 , Led surface mounted 36w , 230v , 60hz , with battery backup , 6000k | No. | 6 | 690 | 4140 | إنارة طوارئ | 689.75 | siera |  | 689.75 | 153.5 | 575 | 71.75 | 40 | 3
16.11-10 | Type - L18 , Hidden cove light , 3000K | Mtrs | 111 | 63 | 6993 | إنارة داخلية | 62.25 | siera |  | 62.25 |  | 52 | 4.25 | 5 | 1
16.11-11 | Led Power Supply IP20, 240V/24 for L18 | No. | 12 | 316 | 3792 | إنارة داخلية | 316 | siera |  | 316 | 163.5 | 300 | 9 | 5 | 2
16.11-12 | Push Button - KNX | No. | 4 | 663 | 2652 | إنارة داخلية | 662.75 | siera |  | 662.75 | 163.5 | 587 | 20.75 | 50 | 5 | KNX System Hardware (Actuators, Power Supplies, Bus Cables)
16.11-13 | Exit Sign | No. | 12 | 250 | 3000 | إنارة داخلية | 249.55 | siera |  | 249.55 | 153.5 | 200 | 16.55 | 30 | 3
16.12 | Lighting control system :
16.12-1 | supply, install &connect, complete lighting control system (knx technology ) including , software , IP-gateway , 230V KNX power supply , keypads .... etc ,conduits boxes , wires , relay swiches or switch panels and all other accessories from the appropriate bistribution board to the point as specified and/or detailed on the drawings and as per method of measurement and specifications . | LS | 1 | 55500 | 55500 | لوحات كهربائية | 55500 | Schneider Electric |  | 55500 | 0 | 50000 | 500 | 4000 | 1000 | نظام الـ KNX مكلف جداً في الممركبات (Modules) والبرمجة. كابلات الـ Bus غير مغطاة في الـ BOQ | Schneider / ABB / Jung / Siemens
16.15 | Cable Tray (System) | [10 empty] | كابل تراي
| Supply & Install Cable tray (for power and low current system), as detailed in technical specifications and shown on drawings and as per method of measurement and specifications . | [14 empty] | الكابل تراي دي بند لا يكتمل إلا بـ (Bends, Tees, Reducers, Supports, Fire-Rated Collars).
Cable Ladder
16.15-1 | 300x100mm cable tray | LM | 250 | 171 | 42750 | كابل تري | 171 |  |  | 171 | 0 | 117 | 8 | 40 | 6
Cable tray
16.15.2 | 200x100mm cable tray | LM | 150 | 114 | 17100 | كابل تري | 114 |  |  | 114 | 0 | 60 | 8 | 40 | 6
16.15.3 | 300x100mm cable tray | LM | 100 | 129 | 12900 | كابل تري | 129 |  |  | 129 | 0 | 75 | 8 | 40 | 6
CableTrunking
16.15.4 | 200x100mm cable trunk with Cover | LM | 150 | 99 | 14850 | كابل تري | 99 |  |  | 99 | 0 | 45 | 8 | 40 | 6
16.16 | FIRE ALARM SYSTEM: | [10 empty] | نظام إنذار الحريق FA
| supply, installation, testing and commissioning of fire alarm system with 4 Loops including main Fire alarm control panel, Repeater panel, All Detectors, Backup batteries, interfaces Monitoring modules as detailed in technical specifications and drawings with input from Client. | [14 empty] | لوحة 4Loops ، كاشف دخان70، 4 Multi-criteria، 10 Manual Call Points، 10 Sounders. وفي نهاية البند (بند 16.16-12) مكتوب "Civil Defence - Third party Supervision.
16.16-1 | Fire Alarm Points (Conduing with Accessories) | Lm | 1090 | 25 | 27250 | إنذار حريق | 25 | Legrand |  | 25 |  | 20 | 2 |  | 3 |  | Legrand / Urapo
16.16-2 | Fire Alarm cabling | Lm | 1090 | 10 | 10900 | إنذار حريق | 10 | Belden |  | 10 |  | 9 | 0.5 |  | 0.5 |  | Belden / Draka
16.16-3 | Smoke Detectors | No. | 70 | 350 | 24500 | إنذار حريق | 350 | Honeywell |  | 350 | 191.6 | 350 | 5 |  | 5 |  | Honeywell / Bosch / Hochiki
16.16-4 | Multi Detectors | No. | 4 | 390 | 1560 | إنذار حريق | 390 | Honeywell |  | 390 | 191.6 | 380 | 5 |  | 5 |  | Honeywell / Bosch
16.16-5 | Interface Unit | No. | 5 | 400 | 2000 | إنذار حريق | 400 | Honeywell |  | 400 | 191.6 | 400 | 5 |  | 5 |  | Honeywell / Bosch
16.16-6 | Manual Call Station | No. | 10 | 380 | 3800 | إنذار حريق | 380 | Honeywell |  | 380 | 191.6 | 380 | 5 |  | 5 |  | Honeywell / Bosch / Hochiki
16.16-7 | Sounder / Flasher | No. | 10 | 400 | 4000 | إنذار حريق | 400 | Honeywell |  | 400 | 191.6 | 400 | 5 |  | 5 |  | Honeywell / Bosch
16.16-8 | Monitoring Module | No. | 8 | 350 | 2800 | إنذار حريق | 350 | Honeywell |  | 350 | 191.6 | 350 | 5 |  | 5 |  | Honeywell / Bosch
16.16-9 | Fire Alarm Control Panel 4Loops | No. | 1 | 29340 | 29340 | إنذار حريق | 29339.25 | Honeywell |  | 29339.25 | 327 | 28500 | 12.25 |  | 500 |  | Honeywell / Bosch / Notifier
16.16-10 | Graphical Visualisation soft ware license for 1 panel | No. | 1 | 6402 | 6402 | إنذار حريق | 6402 | Honeywell |  | 6402 | 327 | 5525 | 50 |  | 500 |  | Honeywell
16.16-11 | Testing & Commissioning & Programming | No. | 1 | 17200 | 17200 | إنذار حريق | 17200 | شركة محلية |  | 17200 |  |  | 100 | 17000 | 100 |  | شركات متخصصة
16.16-12 | Civil Defence - Thrid party Supervision | No. | 1 | 75100 | 75100 | إنذار حريق | 75100 | شركة معتمدة |  | 75100 |  | 75000 | 100 |  |  | "Third party Supervision" معناها فلوس الـ Consultant اللي هيختم الرسومات ويشرف على التنفيذ للموافقة للدفاع المدني. لكن موافقة | شركات معتمدة دفاع مدني
Total for Electrical Works in SAR |  |  |  |  | 1124490

## Low Current
Low Current | [8 empty] | 1
Item No. | Description | Unit | Qty | Unit Price (SR) | Amount ( SR ) | العام | Best | Supplier | O&P% | Dry (O) | OUTLET (P) | Supply (Q) | Wastage (R) | Install (S) | Access (T) | ملاحظات | الموردون
16.17 | PUBLIC ADDRESS SYSTEM & EVACUATION SYSTEM : |  |  |  |  | نظام الإذاعة PA والإخلاء
| Supply, install, testing and commissioning for public address and evacuation system consisting of Main Rack and Zone controller, Racks, digital audio matrix / main controller, amplifier units, Loudspeakers, call stations, volume controls and operation devices including batteries and chargers (for a minimum continuous evacuation period as per the Life Safety designation but not less than 2 hours), fire rated fiber and audio cables and wires, conduits, supports, and wire connection , interfacing works with other systems including Fire Alarm and BMS, Prayer Audio System and Master Clock as shown on drawings and described in specifications SECTION 16770 and as per Civil Defense requirements. | Each | 1 | 70767 | 70767 | نظام PA - إذاعة | 70767 | Bosch |  | 70767 | 317 | 64550 | 400 | 5000 | 500 | (Zone Controller+Amplifier Units+Digital Audio Matrix / Main Controller+Call Stations+Main Rack for Public Address & Evacuation Systemفي الوصف( إنه لازم ي interfaced مع (Fire Alarm, BMS, Prayer Audio, Master Clock). الـ Integration بتاع المستشفيات بيحتاج برمجة مكلفة من الـ Vendor. سعر الـ LS بتاعك لازم يشمل الـ Hardware والـ Software والـ Integration والـ Programming. | FINOSEL-Bosch-TOA-Exide / Trojan-MESK
Supply install and test and commission public adress & evacutaion system include loud speaker pionts , verification of the desin box , conduit , 2x2.5mm2 cables from each piont to voice rack and all needed accessories tto complte the work as per Boq and drawings , specifications , civill defence department requirment
notes : all materials shall be fire rated
All speakers 5W-8W
16.17.1 | L-VCP06A/EN 6W Ceiling Loudspeaker ABS back box EN54 | Each | 32 | 671 | 21472 | نظام PA - إذاعة | 670.8 | Bosch |  | 670.8 | 142.8 | 510 | 8 |  | 10 | Ceiling-mounted speaker with EN54 compliance | Bosch / TOA / Harman
16.17.2 | L-VWM06A/ENVA LS - 6W Metal Wall Mount | Each | 4 | 778 | 3112 | نظام PA - إذاعة | 777.8 | Bosch |  | 777.8 | 142.8 | 620 | 5 |  | 10 | Wall-mounted metal loudspeaker | Bosch / TOA
16.17.3 | [L-PHP30A] HORN LOUDSPEAKER 630/15W WITH ABS | Each | 8 | 558 | 4464 | نظام PA - إذاعة | 557.8 | Bosch |  | 557.8 | 142.8 | 400 | 5 |  | 10 | Horn loudspeaker for outdoor use | Bosch / TOA / Harman
16.17.4 | Volume Control Switch 60W [60VC-HN [60VCHN 4 With Protection Circuit, White | Each | 6 | 908 | 5448 | نظام PA - إذاعة | 907.8 | Bosch |  | 907.8 | 142.8 | 750 | 5 |  | 10 | Wall-mounted volume control with protection | Bosch / TOA
16.17.5 | wireless microphone | Each | 1 | 4210 | 4210 | نظام PA - إذاعة | 4210 | Bosch |  | 4210 | 0 | 4200 | 5 |  | 5 | Wireless microphone for audio system | Bosch / Sennheiser / Shure
16.17.6 | Testing and Commissioning | Each | 1 | 5000 | 5000 | نظام PA - إذاعة | 5000 |  |  | 5000 | [5 empty] | System testing and commissioning | شركات متخصصة
16.17.7 | Installation | Lot | 1 | 15000 | 15000 | نظام PA - إذاعة | 15000 |  |  | 15000 | [5 empty] | Complete installation service | شركات متخصصة
[7 empty] | 0 |  |  | 0
16.18 | MASTER CLOCK SYSTEM : |  |  |  |  | MASTER CLOCK SYSTEM
16.18.1 | SAPLING SINGLE SIDE DIGITAL IP CLOCK, 3100 MODEL, 4.0", 4 DIGITS, POE, RED DISPLAY, SURFACE WALL MOUNT | Each | 4 | 1530 | 6120 | شبكة MATV | 1530 | Sapling |  | 1530 |  | 1500 | 10 |  | 20 | ساعة رقمية IP بواجهة حائط، عرض أحمر
16.18.2 | DOUBLE MOUNT HOUSING FOR ABOVE | Each | 2 | 420 | 840 | شبكة MATV | 420 | Sapling |  | 420 |  | 390 | 10 |  | 20 | قاعدة تثبيت مزدوجة للساعة
16.18.3 | PROGRAMMING, TESTING & COMMISSIONING | Each | 1 | 4510 | 4510 | شبكة MATV | 4510 | Sapling |  | 4510 |  | 4500 | 10 |  |  | برمجة، اختبار وتشغيل النظام
16.18.4 | SMALL ORDER DOCUMENTATION & HANDLING CHARGES (APPLICABLE IF PO VALUE LESS THAN SR.20,000.00) | Each | 1 | 510 | 510 | شبكة MATV | 510 | Sapling |  | 510 |  | 500 | 10 |  |  | رسوم توثيق ومعالجة الطلبات الصغيرة
16.18.5 | INSTATLLATION | Lot | 1 | 14000 | 14000 | شبكة MATV | 14000 | System Integrator |  | 14000 |  | 14000 |  |  |  | تكاليف التركيب الكامل للنظام
[7 empty] | 0 |  |  | 0
16.19 | DIGITAL SIGNAGE SYSTEM : |  |  |  |  | نظام اللافتات الرقمية Digital Signage
Supply, installations, testing and commissioning of Digital signage system work including cables, conduits, power supply + connections, poe switches and all related complete accessories & work as per Drawing, Specification and Engineer Instructions.
16.19.1 | WAITING AREA 55" 100% | Each | 6 | 5320 | 31920 | اللافتات الرقمية | 5320 | Samsung |  | 5320 |  | 5200 | 100 |  | 20 | شاشة عرض رقمية 55" لمنطقة الانتظار (توريد) | شاشة عرض 55 بوصة لمنطقة الانتظار
16.19.2 | BRACKET 100% | Each | 6 | 985 | 5910 | اللافتات الرقمية | 985 | Peerless-AV |  | 985 |  | 975 | 5 |  | 5 | حامل/قوس للشاشة 55" لمنطقة الانتظار | حامل تثبيت للشاشة في منطقة الانتظار
16.19.3 | OPERATIONAL DISPLAY 55" OD | Each | 2 | 4970 | 9940 | اللافتات الرقمية | 4970 | Samsung |  | 4970 |  | 4850 | 100 |  | 20 | شاشة عرض تشغيلية 55" (توريد) | شاشة تشغيل 55 بوصة للمناطق التشغيلية
16.19.4 | BRACKET | Each | 2 | 985 | 1970 | اللافتات الرقمية | 985 | Peerless-AV |  | 985 |  | 975 | 5 |  | 5 | حامل/قوس لشاشة العرض التشغيلية 55" | حامل تثبيت لشاشة التشغيل
16.19.5 | DIRECTORy LISTING SCREEN 55" | Each | 2 | 4770 | 9540 | اللافتات الرقمية | 4770 | Samsung |  | 4770 |  | 4650 | 100 |  | 20 | شاشة دليل/قائمة 55" (توريد) | شاشة عرض دليل الأقسام 55 بوصة
16.19.6 | BRACKET | Each | 2 | 985 | 1970 | اللافتات الرقمية | 985 | Peerless-AV |  | 985 |  | 975 | 5 |  | 5 | حامل/قوس لشاشة الدليل 55" | حامل تثبيت لشاشة دليل الأقسام
16.19.7 | Conduiting, Cable pulling of data and power socket, installation of Face plate for data outlet and power socket for COUNTER TOUCH SCREEN 13" | Each | 7 | 1005 | 7035 | اللافتات الرقمية | 1005 | Samsung |  | 1005 |  | 800 | 5 |  | 200 | تمديد مواسير وكابلات سحب بيانات ومقبس طاقة، وتركيب لوحة وجه لمخرج البيانات ومقبس الطاقة لشاشة اللمس COUNTER 13" | تمديد مواسير وسحب كابلات وتركيب فيش بيانات وكهرباء لشاشة الكاونتر 13 بوصة
16.19.8 | DOCTOR TOUCH SCREEN 13" | Each | 31 | 2460 | 76260 | اللافتات الرقمية | 2460 | Dell |  | 2460 |  | 2450 | 5 |  | 5 | شاشة لمس للطبيب 13" (توريد) | شاشة لمس للطبيب 13 بوصة
16.19.9 | STAFF SCREEN 55" | Each | 1 | 4970 | 4970 | اللافتات الرقمية | 4970 | Samsung |  | 4970 |  | 4850 | 100 |  | 20 | شاشة موظف 55" (توريد) | شاشة عرض 55 بوصة للموظفين
16.19.10 | BRACKET | Each | 1 | 1000 | 1000 | اللافتات الرقمية | 1000 | Samsung |  | 1000 |  | 975 | 5 |  | 20 | حامل/قوس لشاشة الموظف 55" | حامل تثبيت لشاشة الموظفين
16.19.11 | OPERTIONAL SCREEN 55" | Each | 1 | 4970 | 4970 | اللافتات الرقمية | 4970 | Samsung |  | 4970 |  | 4850 | 100 |  | 20 | شاشة تشغيلية 55" (توريد) | شاشة تشغيل 55 بوصة إضافية
16.19.12 | BRACKET | Each | 1 | 985 | 985 | اللافتات الرقمية | 985 | Samsung |  | 985 |  | 975 | 5 |  | 5 | حامل/قوس للشاشة التشغيلية 55" | حامل تثبيت للشاشة التشغيلية
16.19.13 | SOFTWARE | LS | 1 | 25000 | 25000 | اللافتات الرقمية | 25000 | Scala / Samsung MagicINFO |  | 25000 |  | 25000 |  |  |  | برنامج نظام العرض الرقمي (ترخيص / سيرفر / CMS) | برنامج إدارة المحتوى الرقمي للشاشات
16.19.14 | Installation Charges | LOT | 1 | 15000 | 15000 | اللافتات الرقمية | 15000 | System Integrator |  | 15000 | [5 empty] | رسوم تركيب نظام العرض الرقمي (قيمة شاملة) | تكاليف التركيب والتوصيل الكامل للنظام
16.2 | Access Control System |  |  |  |  | نظام التحكم بالدخول Access Control
Supply, installations, testing and commissioning of Access Control system work including cables, conduits, power supply + connections and all related complete accessories & work as per Drawing, Specification and Engineer Instructions.
16.20.1 | 8/4 door number in control panel Reader inside metal box, with power source for doors and with battery - can be operated directly on computer without software | Each | 3 | 6150 | 18450 | نظام تحكم بالدخول | 6150 | HID |  | 6150 |  | 5300 | 50 | 600 | 200 |  | HID / Lenel / Honeywell
16.20.2 | Magnetic mechanical door lock tongue screw | Each | 5 | 2065 | 10325 | نظام تحكم بالدخول | 2065 | ASSA ABLOY |  | 2065 |  | 1850 | 5 | 200 | 10 |  | HID / CDVI
16.20.3 | 600lbs Small Magnetic Lock | Each | 5 | 1615 | 8075 | نظام تحكم بالدخول | 1615 | ASSA ABLOY |  | 1615 |  | 1450 | 5 | 150 | 10 |  | HID / CDVI
16.20.4 | Z&L lock kit for magnetic fixing in different directions | Each | 5 | 915 | 4575 | نظام تحكم بالدخول | 915 | Adams Rite / ASSA ABLOY |  | 915 |  | 875 | 5 | 25 | 10 |  | HID / CDVI
16.20.5 | OP90 PROXIMITY READER, VANDAL RESISTANT STAINLESS STEEL TYPICAL READ RANGE 2". OPTICAL TAMPER, HOST | Each | 4 | 1665 | 6660 | نظام تحكم بالدخول | 1665 | HID |  | 1665 |  | 1500 | 5 | 150 | 10 |  | HID Global / STANLEY
16.20.6 | OMNIProx Proximity Reader 9cm Reading Range HID Box Mounted, | Each | 5 | 1165 | 5825 | نظام تحكم بالدخول | 1165 | HID |  | 1165 |  | 1000 | 5 | 150 | 10 |  | HID Global / STANLEY
16.20.7 | Touchless exit button | Each | 4 | 495 | 1980 | نظام تحكم بالدخول | 495 | HID / Honeywell |  | 495 |  | 430 | 5 | 50 | 10 |  | HID / Bosch
16.20.8 | ALUMINIUM DOOR RELEASE BUTTON | Each | 3 | 420 | 1260 | نظام تحكم بالدخول | 420 | HID / Generic |  | 420 |  | 370 | 5 | 35 | 10 |  | HID / Bosch
16.20.9 | TESTING & commissioning | Each | 1 | 5000 | 5000 | نظام تحكم بالدخول | 5000 | System Integrator |  | 5000
16.20.10 | Installation | Lot | 1 | 14000 | 14000 | نظام تحكم بالدخول | 14000 | System Integrator |  | 14000
[7 empty] | 0 |  |  | 0
16.21 | Fire Alarm System |  |  |  |  | نظام إنذار الحريق FA
16.21.1 | Addressable Optical Smoke Detector | No | 100 | 400 | 40000 | إنذار حريق - كواشف | 400 | Johnson Controls / Zettler |  | 400 |  | 385 | 5 |  | 10 |  | Johnson Controls / Zettler
16.21.2 | Optical Smoke Detector With Led Indicator | No | 22 | 440 | 9680 | إنذار حريق - كواشف | 440 | Honeywell Notifier |  | 440 |  | 425 | 5 |  | 10 |  | Honeywell Notifier
16.21.3 | Addressable Fixed Temperature Heat Detector | No | 15 | 480 | 7200 | إنذار حريق - كواشف | 480 | Siemens Cerberus |  | 480 |  | 465 | 5 |  | 10 |  | Siemens Cerberus
16.21.4 | Addressable Duct Smoke Detector | No | 4 | 1865 | 7460 | إنذار حريق - كواشف | 1865 | Bosch Fire |  | 1865 |  | 1850 | 5 |  | 10 |  | Bosch Fire
16.21.5 | Addressable Manual Call Point | No | 6 | 540 | 3240 | إنذار حريق - كواشف | 540 | Johnson Controls / Zettler |  | 540 |  | 525 | 5 |  | 10 |  | Johnson Controls / Zettler
16.21.6 | Addressable Manual Call Point ( Weather Proof ) | No | 3 | 800 | 2400 | إنذار حريق - كواشف | 800 | Johnson Controls / Zettler |  | 800 |  | 785 | 5 |  | 10 |  | Johnson Controls / Zettler
16.21.7 | Protective Hinged Cover ( Pack Of 10 ) | No | 1 | 500 | 500 | إنذار حريق - كواشف | 500 | Generic / OEM |  | 500 |  | 485 | 5 |  | 10 |  | Generic / OEM
16.21.8 | Addressable Electronic Sounder With Flasher | No | 4 | 700 | 2800 | إنذار حريق - كواشف | 700 | Honeywell Notifier |  | 700 |  | 685 | 5 |  | 10 |  | Honeywell Notifier
16.21.9 | Addressable Electronic Sounder With Flasher ( Weather Proof ) | No | 5 | 940 | 4700 | إنذار حريق - كواشف | 940 | Honeywell Notifier |  | 940 |  | 925 | 5 |  | 10 |  | Honeywell Notifier
16.21.10 | Monitoring Module - Mc0m | No | 4 | 640 | 2560 | إنذار حريق - كواشف | 640 | Johnson Controls / Zettler |  | 640 |  | 625 | 5 |  | 10 |  | Johnson Controls / Zettler
16.21.11 | Control Module 220v, Ac– Cmi0353 | No | 5 | 800 | 4000 | إنذار حريق - كواشف | 800 | Johnson Controls / Zettler |  | 800 |  | 785 | 5 |  | 10 |  | Johnson Controls / Zettler
16.21.12 | Control Module 30v – Mcom | No | 25 | 900 | 22500 | إنذار حريق - كواشف | 900 | Johnson Controls / Zettler |  | 900 |  | 885 | 5 |  | 10 |  | Johnson Controls / Zettler
16.21.13 | Electronic Flasher | No | 4 | 340 | 1360 | إنذار حريق - كواشف | 340 | Generic / OEM |  | 340 |  | 325 | 5 |  | 10 |  | Generic / OEM
16.21.14 | Electronic Sounder | No | 6 | 500 | 3000 | إنذار حريق - كواشف | 500 | Bosch Fire |  | 500 |  | 485 | 5 |  | 10 |  | Bosch Fire
16.21.15 | 4 Loop Fire Alarm Control Panel (Addressable) | No | 1 | 31005 | 31005 | إنذار حريق - كواشف | 31005 | Honeywell Notifier |  | 31005 |  | 28500 | 5 | 2000 | 500 |  | Honeywell Notifier
16.21.16 | Installation Of All Field Devices | LS | 1 | 17000 | 17000 | إنذار حريق - كواشف | 17000 | System Integrator |  | 17000 |  | 17000 |  |  |  |  | System Integrator
16.21.17 | Testing And Commissioning And Graphics System Integrated With Existing System | No | 1 | 12000 | 12000 | إنذار حريق - كواشف | 12000 | System Integrator |  | 12000 |  | 12000 |  |  |  |  | System Integrator
16.22 | Networking System |  |  |  |  | شبكة الهاتف والبيانات T&D | [9 empty] | الوصف واضح إنه لازم يتكامل مع الـ MDF الرئيسي. لو المستشفى بتستخدم Cisco أو Aruba، إنت لازم تشتري من نفس الماركة، وماركات عادية مش هتعمل Integration.
16.22.1 | Catalyst 9300 48-port UPOE, Network Advantage | EA | 5 | 21100 | 105500 | شبكة بيانات - DATA | 21100 | Cisco |  | 21100 |  | 19500 | 100 | 1000 | 500 | سويتش رئيسي Layer 3 بقدرة UPOE
16.22.2 | SNTC-8X5XNBD Catalyst 9300 48-port UPOE, Network Adva | EA | 5 | 3370 | 16850 | شبكة بيانات - DATA | 3370 | Cisco |  | 3370 |  | 2850 | 20 | 300 | 200 | ضمان وصيانة Cisco SmartNet
16.22.3 | C9300 DNA Advantage, 48-Port Term Licenses | EA | 5 | 4555 | 22775 | شبكة بيانات - DATA | 4555 | Cisco |  | 4555 |  | 4200 | 5 | 200 | 150 | رخصة برمجية لإدارة الشبكة
16.22.4 | C9300 DNA Advantage, 48-Port, 3 Year Term License | EA | 5 | 11755 | 58775 | شبكة بيانات - DATA | 11755 | Cisco |  | 11755 |  | 11250 | 5 | 300 | 200 | رخصة 3 سنوات للتحكم الذكي
16.22.5 | Cisco DNA Spaces Extend Term License for Catalyst Switches | EA | 5 | 2155 | 10775 | شبكة بيانات - DATA | 2155 | Cisco |  | 2155 |  | 1800 | 5 | 200 | 150 | خدمة تتبع وتحليل الشبكة
16.22.6 | Cisco DNA Spaces Extend for Catalyst Switching - 3Year | EA | 5 | 5505 | 27525 | شبكة بيانات - DATA | 5505 | Cisco |  | 5505 |  | 5000 | 5 | 300 | 200 | رخصة 3 سنوات للتحليلات
16.22.7 | Cisco ThousandEyes Enterprise Agent IBN Embedded | EA | 5 | 3555 | 17775 | شبكة بيانات - DATA | 3555 | Cisco |  | 3555 |  | 3200 | 5 | 200 | 150 | مراقبة أداء الشبكة داخلي
16.22.8 | ThousandEyes - Enterprise Agents | EA | 5 | 3555 | 17775 | شبكة بيانات - DATA | 3555 | Cisco |  | 3555 |  | 3200 | 5 | 200 | 150 | مراقبة خارجية للشبكة
16.22.9 | C9300 Network Advantage, 48-port license | EA | 5 | 4205 | 21025 | شبكة بيانات - DATA | 4205 | Cisco |  | 4205 |  | 3850 | 5 | 200 | 150 | رخصة تشغيل متقدمة
16.22.10 | Cisco Catalyst 9300 XE 17.12 UNIVERSAL | EA | 5 | 2055 | 10275 | شبكة بيانات - DATA | 2055 | Cisco |  | 2055 |  | 1800 | 5 | 150 | 100 | نظام تشغيل IOS XE
16.22.11 | 1100W AC 80+ platinum Config 1 Power Supply | EA | 5 | 3205 | 16025 | شبكة بيانات - DATA | 3205 | Cisco |  | 3205 |  | 2850 | 5 | 200 | 150 | وحدة طاقة رئيسية
16.22.12 | 1100W AC 80+ platinum Config 1 Secondary Power Supply | EA | 5 | 3205 | 16025 | شبكة بيانات - DATA | 3205 | Cisco |  | 3205 |  | 2850 | 5 | 200 | 150 | وحدة طاقة إضافية
16.22.13 | United Kingdom AC Type A Power Cable | EA | 10 | 200 | 2000 | شبكة بيانات - DATA | 200 | Cisco |  | 200 |  | 180 | 5 | 10 | 5 | كابلات طاقة
16.22.14 | No SSD Card Selected | EA | 5 | 0 | 0 | شبكة بيانات - DATA | 0 | Cisco |  | 0 |  | 0 |  | 0 | 0 | لم يتم اختيار SSD
16.22.15 | 50CM Type 1 Stacking Cable | EA | 5 | 535 | 2675 | شبكة بيانات - DATA | 535 | Cisco |  | 535 |  | 450 | 5 | 30 | 50 | كابل ربط السويتشات
16.22.16 | Catalyst Stack Power Cable 30 CM | EA | 5 | 445 | 2225 | شبكة بيانات - DATA | 445 | Cisco |  | 445 |  | 400 | 5 | 30 | 10 | كابل طاقة للتكديس
16.22.17 | TE agent for IOSXE on C9K | EA | 5 | 1945 | 9725 | شبكة بيانات - DATA | 1945 | Cisco |  | 1945 |  | 1900 | 5 | 30 | 10 | وكيل مراقبة مدمج في IOSXE
16.22.18 | RUBBER FEET FOR TABLE TOP SETUP 9200 and 9300 | EA | 5 | 205 | 1025 | شبكة بيانات - DATA | 205 | Cisco |  | 205 |  | 185 | 5 | 10 | 5 | أقدام مطاطية لتثبيت السويتش على الطاولة
16.22.19 | 12-24 and 10-32 SCREWS FOR RACK INSTALLATION, QTY 4 | EA | 5 | 55 | 275 | شبكة بيانات - DATA | 55 | Cisco |  | 55 |  | 30 | 5 | 10 | 10 | مسامير تثبيت في الراك
16.22.20 | 1RU CABLE MANAGEMENT GUIDES 9200 and 9300 | EA | 5 | 370 | 1850 | شبكة بيانات - DATA | 370 | Cisco |  | 370 |  | 285 | 5 | 30 | 50 | منظم كابلات أفقي 1U
16.22.21 | Catalyst 9300 8 x 10GE Network Module | EA | 5 | 3605 | 18025 | شبكة بيانات - DATA | 3605 | Cisco |  | 3605 |  | 3100 | 5 | 200 | 300 | وحدة توسعة منافذ 10G
16.22.22 | Network Plug-n-Play Connect for zero- touch device deployment | EA | 5 | 1465 | 7325 | شبكة بيانات - DATA | 1465 | Cisco |  | 1465 |  | 1250 | 5 | 200 | 10 | نظام إعداد تلقائي للأجهزة
16.22.23 | LANscape® Fibre Housing loaded with LC Duplex shuttered adapters and pigtails, 24 Fibres, 1U, Multim | EA | 12 | 1805 | 21660 | شبكة بيانات - DATA | 1805 | Corning |  | 1805 |  | 1300 | 5 | 300 | 200 | وحدة توزيع ألياف LC Duplex
16.22.24 | Central Tube Indoor/Outdoor Dielectric Armor Cable (1x24) G50 MMF ClearCurve® OM3 CT 3,0 | EA | 2000 | 25 | 50000 | شبكة بيانات - DATA | 25 | Corning |  | 25 |  | 18 | 2 | 3 | 2 | كابل ألياف ضوئية داخلي/خارجي
16.22.25 | 42U 800 X 800 front glass door and rear perforated door with Vertical Cable managers and accessories (1 Per Cabinet) 4 columns, 2 pairs of 19" vertical extrusions (1 Per Cabinet) top and bottom cover, 4 holders of vertical extrusions (1 Per Cabinet) Glass front door and rear vertically divided perforated door - 86% (1 Per Cabinet) 2 side panels,2 holders of vertical extrusions (1 Per Cabinet) Ventilation unit, 4 fans, without thermostat, 448m3/h (for up to 760W at ΔT=5K), for top or bottom installation to the racks depth 600mm,800 and 1200mm (1 Per Cabinet) Vertical Manager (Rack) with three section removeable cover, 41 fingers, front only, (HxWxD) 42Ux100x112mm, 10 velcro ties (2 Per Cabinet) High load castor - 1 piece (2 Per Cabinet) Lockable high load castor - 1 piece (2 Per Cabinet) 19"/1U Basic PDU, 6-way socket panel - UK type, switch (2 Per Cabinet) | EA | 1 | 7100 | 7100 | شبكة بيانات - DATA | 7100 | Legrand |  | 7100 |  | 5500 | 100 | 1000 | 500 | كابينة سيرفر كاملة
16.22.26 | DDP Charges | EA | 1 | 3050 | 3050 | شبكة بيانات - DATA | 3050 | Shipping |  | 3050 |  | 3000 | 50 | 0 | 0 | رسوم الشحن والتخليص
16.22.27 | Systimax, Fiber, Modular,1U, Sliding Cassette Shelf,360G2-1U-MOD-SD | EA | 10 | 1455 | 14550 | شبكة بيانات - DATA | 1455 | Systimax |  | 1455 |  | 1200 | 5 | 150 | 100 | رف كاسيت منزلق للألياف
16.22.28 | Systimax, Modular LC Cartridge WithPigtails, LazrSPEED,360G2 Cartridge 12-LC-LS-AQ-Pigtails, Aqua iP | EA | 20 | 1205 | 24100 | شبكة بيانات - DATA | 1205 | Systimax |  | 1205 |  | 950 | 5 | 150 | 100 | كارتريدج LC مع بيجتيل
16.22.29 | Cisco,UC Phone 7811 | EA | 60 | 1235 | 74100 | شبكة بيانات - DATA | 1235 | Cisco |  | 1235 |  | 1100 | 5 | 80 | 50 | هاتف مكتبي IP
16.22.30 | FINOSEL, Cabinet, 42U FS 4xfans, Vertical organizer,wheels, FD Glass and Rear Double Doors 800x800 | EA | 1 | 6600 | 6600 | شبكة بيانات - DATA | 6600 | FINOSEL |  | 6600 |  | 5500 | 100 | 500 | 500 | كابينة سيرفر بديلة
16.22.31 | Systimax, Fiber, Optic Cable, 12 FET Core,D-012-LA-5K-F12NS , OM4, LazrSPEED (10G@550) Outdoor | EA | 300 | 29 | 8700 | شبكة بيانات - DATA | 29 | Systimax |  | 29 |  | 22 | 2 | 3 | 2 | كابل ألياف ضوئية OM4 خارجي
16.22.32 | Cisco, Smartnet Warranty UC Phone 7811SNTC 8X5XNBD 1 Year | EA | 60 | 255 | 15300 | شبكة بيانات - DATA | 255 | Cisco |  | 255 |  | 200 | 5 | 30 | 20 | ضمان وصيانة للهاتف
16.22.33 | Professional Services: C9300 48_UPOE (Switch) UC Phone 7811 Configuration of above items as per customer requirement Rack with PDU, Patch panel and accessories Installation at server room Cat6a cable Tracing, Dressing and testing Cat6a cable Termination at Rack side & User end Ceiling panel removal and placement during cable Cable termination in ceiling with PVC box and faceplate for the devices (camera, clock, Wi-Fi) points Labeling at User end & Patch panel and at patch cord Patching between panel & Cisco switch 480 Fiber Splicing and patching with switches OTDR test : 01 Lot and Fluke Test Report Network Intelligence build Testing, Commissioning, User Training & documentation | EA | 1 | 20200 | 20200 | شبكة بيانات - DATA | 20200 |  |  | 20200 |  | 20000 | 200 | 0 | 0 | تركيب، اختبار، تدريب، توثيق
15.22 | BMS SYSTEM
15.22-1 | Supply and Install complete Building Management and Control System ( BMS ), to control all the electrical and mechanical system , and equipment and its accessories in addition to a complete shop drawing for the whole system. | Lot | 1 | 353000 | 353000 | BMS | 353000 | Johnson Controls |  | 353000 | 0 | 295000 | 5400 | 40000 | 12600 |  | Johnson Controls / Siemens / Honeywell
Total for LC Works in SAR |  |  |  |  | 1231063

## Low Current-missing
Low Current | [8 empty] | 1
Item No. | Description | Unit | Qty | Unit Price (SR) | Amount ( SR ) | العام | Best | Supplier | O&P% | Dry (O) | OUTLET (P) | Supply (Q) | Wastage (R) | Install (S) | Access (T) | ملاحظات | الموردون
16.18 | MATV SYSTEM : |  |  |  |  | نظام MATV
Supply, installations, testing and commissioning of MATV systems work including cables, conduits, power supply + connections and all related complete accessories & work as per Drawing, Specification and Engineer Instructions.
16.18-1 | MATV Points (Conduing with Accessories) | Lm | 850 | 19 | 16150 | نظام MATV | 19 | Generic / Local |  | 19 |  | 15 | 1 |  | 3
16.18-2 | MATV Cables | Lm | 1200 | 19 | 22800 | نظام MATV | 19 | Generic / Local |  | 19 |  | 15 | 1 |  | 3
16.18-3 | RF Amplifier | No | 2 | 1970 | 3940 | نظام MATV | 1970 | Generic |  | 1970 |  | 1900 | 20 |  | 50
16.18-4 | 1 into 8 RF splitter | No | 2 | 305 | 610 | نظام MATV | 305 | Generic |  | 305 |  | 285 | 5 |  | 15
16.18-5 | TV outlet for RF | No | 10 | 140 | 1400 | نظام MATV | 140 | Generic |  | 140 |  | 125 | 5 |  | 10
16.18-6 | Power Supply for Amplifier | No. | 2 | 493 | 986 | نظام MATV | 493 | Generic |  | 493 |  | 485 | 5 |  | 3
16.18-7 | Samsung , 50 inch , Smart screen | No. | 4 | 2210 | 8840 | نظام MATV | 2210 | Samsung |  | 2210 |  | 2100 | 100 |  | 10
16.18-8 | Samsung , 70 inch , Smart Screen | No. | 2 | 2710 | 5420 | نظام MATV | 2710 | Samsung |  | 2710 |  | 2500 | 200 |  | 10
16.18-9 | Testing & Commissioning | LS | 1 | 5000 | 5000 | نظام MATV | 5000 | System Integrator |  | 5000 |  | 5000
16.19 | SECURITY / CCTV SYSTEM : |  |  |  |  | نظام SECURITY / CCTV SYSTEM
Supply, installations, testing and commissioning of CCTV systems work including cables, conduits, power supply + connections and licences with surveillance software, storage server and poe switches and all related complete accessories & work as per Drawing, Specification and Engineer Instructions.
16.19-1 | CCTV Points (Conduing with Accessories) | Lm | 560 | 19 | 10640 | نظام CCTV SYSTEM | 19 | Generic / Local |  | 19 |  | 15 | 1 |  | 3
16.19-2 | CCTV CAT6A Cables | Lm | 800 | 19 | 15200 | نظام CCTV SYSTEM | 19 | Generic / Local |  | 19 |  | 15 | 1 |  | 3
16.19-3 | Dome Camera (FIXED) | No | 8 | 703 | 5624 | نظام CCTV SYSTEM | 703 | Hikvision / Dahua |  | 703 |  | 685 | 10 |  | 8
16.19-4 | Bullet Camera (FIXED) | No | 4 | 613 | 2452 | نظام CCTV SYSTEM | 613 | Hikvision / Dahua |  | 613 |  | 595 | 10 |  | 8
16.19-5 | WorkStation | No | 1 | 4700 | 4700 | نظام CCTV SYSTEM | 4700 | Dell / HP |  | 4700 |  | 4500 | 100 |  | 100
16.19-6 | NVR with license | No | 1 | 4000 | 4000 | نظام CCTV SYSTEM | 4000 | Hikvision / Dahua |  | 4000 |  | 3850 | 50 |  | 100
16.19-7 | Cabinet | No | 1 | 3267 | 3267 | نظام CCTV SYSTEM | 3267 | FINOSEL / Generic |  | 3267 | 317 | 2850 | 50 |  | 50
16.19-8 | Hard Disk with miniumum 3 months backup | LS | 1 | 2310 | 2310 | نظام CCTV SYSTEM | 2310 | Seagate / WD |  | 2310 |  | 2200 | 100 |  | 10
16.19-9 | Configuration, Testing & Commissioning | LS | 1 | 5700 | 5700 | نظام CCTV SYSTEM | 5700 | System Integrator |  | 5700 |  | 5500 | 200
[6 empty] | نظام CCTV SYSTEM | 0 |  |  | 0
16.18 | MASTER CLOCK SYSTEM : |  |  |  |  | MASTER CLOCK SYSTEM
| Supply, installations, testing and commissioning of Master clock system work including cables, conduits, power supply + connections, poe switches and all related complete accessories & work as per Drawing, Specification and Engineer Instructions. | [14 empty] | يشمل NTP Server و GPS Antenna. ملاحظة: الـ IT بتاع المستشفى مش هيخليك توصل NTP Server على شبكتهم بسهولة، ده هيحتاج أمن سيبراني وتصريحات.
16.20-1 | Clock Points (Conduing with Accessories) | Lm | 650 | 19 | 12350 | شبكة MATV | 19 |  |  | 19 |  | 15 | 1 |  | 3
16.20-2 | Clock System CATA6A Cables | Lm | 1100 | 7 | 7700 | شبكة MATV | 6.5 |  |  | 6.5 |  | 4 | 2 |  | 0.5
16.20-3 | Single side digital Clock | No | 8 | 2235 | 17880 | شبكة MATV | 2235 | Sapling |  | 2235 |  | 2200 | 20 |  | 15 | ساعة رقمية صناعية/حائطية بحجم عرض تجاري (سوق السعودية 2026).
16.20-4 | Double side digital Clock | No | 8 | 3535 | 28280 | شبكة MATV | 3535 | Sapling |  | 3535 |  | 3500 | 20 |  | 15 | ساعة رقمية مزدوجة الوجه
16.20-5 | GPS Antenna | No | 1 | 4535 | 4535 | شبكة MATV | 4535 | Sapling |  | 4535 |  | 4500 | 20 |  | 15 | أنتين توقيت/GPS تجاري مناسب لأنظمة التزامن؛
16.20-6 | Configuration, Testing & Commissioning | LS | 1 | 8300 | 8300 | شبكة MATV | 8300 | System Integrator |  | 8300 |  | 8000 | 200 |  | 100
[6 empty] | نظام CCTV SYSTEM | 0 |  |  | 0
16.19 | DIGITAL SIGNAGE SYSTEM : |  |  |  |  | نظام اللافتات الرقمية Digital Signage
Supply, installations, testing and commissioning of Digital signage system work including cables, conduits, power supply + connections, poe switches and all related complete accessories & work as per Drawing, Specification and Engineer Instructions.
16.21-1 | D.S. Points (Conduing with Accessories) | Lm | 2300 | 19 | 43700 | اللافتات الرقمية | 19 | Samsung |  | 19 |  | 15 | 1 |  | 3
16.21-2 | D.S CAT6A Cables | Lm | 3900 | 7 | 27300 | اللافتات الرقمية | 6.5 | Samsung |  | 6.5 |  | 4 | 2 |  | 0.5
16.21-3 | Samsung DB10DDigital Signage with Embbeded | No | 30 | 1460 | 43800 | نظام Digital Signage | 1460 | Samsung |  | 1460 |  | 1400 | 50 |  | 10
16.21-4 | Bracket wall mount Kit | No | 30 | 190 | 5700 | نظام Digital Signage | 190 | Peerless-AV / Generic |  | 190 |  | 185 | 5
16.21-5 | Samsung MagicInfo Server License for S Player | No | 1 | 1895 | 1895 | نظام Digital Signage | 1895 | Samsung |  | 1895 |  | 1850 | 40 |  | 5
16.21-6 | Digital signage management software License / FREE | No | 1 | 0 | 0 | نظام Digital Signage | 0 |  |  | 0
16.21-7 | Samsung MagicInfo Server License for Author / Free | No | 1 | 0 | 0 | نظام Digital Signage | 0 |  |  | 0
16.21-8 | Core i5 4th Generation computer for managemant software with 4 GB Ram .2TB HD. Keyborad and mouse | No | 1 | 2950 | 2950 | نظام Digital Signage | 2950 | Dell / HP |  | 2950 |  | 2850 | 50 |  | 50
16.21-9 | Configuration , Testing & Commissioning | LS | 1 | 6500 | 6500 | نظام Digital Signage | 6500 | System Integrator |  | 6500 |  | 6500
16.22 | NURSE CALL SYSTEM : (Scope of work To Be Checked with Design Team.) |  |  |  |  | نظام NURSE CALL SYSTEM
Supply, installations, testing and commissioning of Nurse call system work including cables, conduits, power supply + connections and all related complete accessories & work as per Drawing, Specification and Engineer Instructions.
16.22-1 | Nurse Call Points (Conduing with Accessories) | LM | 100 | 19 | 1900 | نظام NURSE CALL SYSTEM | 19 | Generic / Local |  | 19 |  | 15 | 1 |  | 3
16.22-2 | Nurse Call System Cables as required | Lm | 100 | 28 | 2800 | نظام NURSE CALL SYSTEM | 28 | Generic |  | 28 |  | 26 | 1 |  | 1
16.22-3 | Nurse call equipemnt, devices, configuration, testing & commissioning | Ls | 1 | 20000 | 20000 | نظام NURSE CALL SYSTEM | 20000 | System Integrator |  | 20000 |  | 20000
16.23 | TELEPHONE & DATA SYSTEM |  |  |  |  | نظام TELEPHONE & DATA SYSTEM
Supply, installations, testing and commissioning of Telephone & Data system work including cables, conduits, power supply + connections, IPPBX, voice mail server, unified call manager, voice recording and all related complete accessories & work as per Drawing, Specification and Engineer Instructions.
16.23-1 | T.D. Points (Conduing with Accessories) | Lm | 7000 | 19 | 133000 | نظام TELEPHONE & DATA SYSTEM | 19 | Generic / Local |  | 19 |  | 15 | 1 |  | 3
16.23-2 | T.D CAT6A Cables | Lm | 12000 | 19 | 228000 | نظام TELEPHONE & DATA SYSTEM | 19 | Commscope / Legrand |  | 19 |  | 15 | 1 |  | 3
16.23-3 | Computer outlet | No | 70 | 125 | 8750 | نظام TELEPHONE & DATA SYSTEM | 125 | Legrand / Commscope |  | 125 |  | 125
16.23-4 | Telephone outlet | No | 50 | 95 | 4750 | نظام TELEPHONE & DATA SYSTEM | 95 | Legrand / Generic |  | 95 |  | 95
16.23-5 | Wireless Access | No | 15 | 1915 | 28725 | نظام TELEPHONE & DATA SYSTEM | 1915 | Cisco / Aruba |  | 1915 |  | 1850 | 50 |  | 15
16.23-6 | Cabinet , 47U Floor standing rack with 4fans ventilation unit , 2x32A 3PH vertical basic PDU | No | 1 | 5517 | 5517 | نظام TELEPHONE & DATA SYSTEM | 5517 | FINOSEL / Generic |  | 5517 | 317 | 5000 | 100 |  | 100
16.23-7 | Telephone Set | No | 60 | 295 | 17700 | نظام TELEPHONE & DATA SYSTEM | 295 | Cisco / Generic |  | 295 |  | 285 | 5 |  | 5
16.23-8 | Cisco small business 48 port Gigabit network switch | No. | 6 | 2905 | 17430 | نظام TELEPHONE & DATA SYSTEM | 2905 | Cisco |  | 2905 |  | 2850 | 50 |  | 5
16.23-9 | 24 port Fiber optic patch panel | No | 2 | 660 | 1320 | نظام TELEPHONE & DATA SYSTEM | 660 | Commscope / Generic |  | 660 |  | 650 | 5 |  | 5
16.23-10 | 48 port comscope cat6A patch panel | No. | 6 | 2800 | 16800 | نظام TELEPHONE & DATA SYSTEM | 2800 | Commscope |  | 2800 |  | 2700 | 50 |  | 50
16.23-11 | MultiMode 12core fiber optic cable | Lm | 300 | 20 | 6000 | نظام TELEPHONE & DATA SYSTEM | 20 | Commscope / Corning |  | 20 |  | 18 | 1 |  | 1
16.23-12 | Fiber patch cord cable & jumber ( 1m , 2m ,3m , 5m) | LS | 1 | 2880 | 2880 | نظام TELEPHONE & DATA SYSTEM | 2880 | Commscope / Generic |  | 2880 |  | 2850 | 20 |  | 10
16.23-13 | Comscope CAT6A patch cord cable ( 1m , 3m , 5m) | LS | 1 | 3880 | 3880 | نظام TELEPHONE & DATA SYSTEM | 3880 | Commscope |  | 3880 |  | 3850 | 20 |  | 10
16.23-14 | Testing & Commissioning | LS | 1 | 9000 | 9000 | نظام TELEPHONE & DATA SYSTEM | 9000 | System Integrator |  | 9000 |  | 9000
16.24 | QUEING MANAGEMENT SYSTEM |  |  |  |  | نظام QUEING MANAGEMENT SYSTEM
Supply, installations, testing and commissioning of Queing management system work including cables, conduits, power supply + connections and all related complete accessories & work as per Drawing, Specification and Engineer Instructions.
16.24-1 | Queing. Points (Conduing with Accessories) | Lm | 450 | 19 | 8550 | نظام QUEING MANAGEMENT SYSTEM | 19 | Generic / Local |  | 19 |  | 15 | 1 |  | 3
16.24-2 | Queing System CAT6A Cables | Lm | 750 | 19 | 14250 | نظام QUEING MANAGEMENT SYSTEM | 19 | Commscope / Generic |  | 19 |  | 15 | 1 |  | 3
16.24-3 | ticket despenser | No. | 2 | 2325 | 4650 | نظام QUEING MANAGEMENT SYSTEM | 2325 | Oscar / Generic |  | 2325 |  | 2300 | 10 |  | 15
16.24-4 | counter display unit | No. | 2 | 1875 | 3750 | نظام QUEING MANAGEMENT SYSTEM | 1875 | Generic |  | 1875 |  | 1850 | 20 |  | 5
16.24-5 | waiting area display unit | No. | 2 | 2880 | 5760 | نظام QUEING MANAGEMENT SYSTEM | 2880 | Generic |  | 2880 |  | 2850 | 20 |  | 10
16.24-6 | key board (calling unit) | No. | 2 | 670 | 1340 | نظام QUEING MANAGEMENT SYSTEM | 670 | Generic |  | 670 |  | 650 | 10 |  | 10
16.24-7 | Central controller for queing system | No. | 1 | 4950 | 4950 | نظام QUEING MANAGEMENT SYSTEM | 4950 | Oscar / Generic |  | 4950 |  | 4850 | 50 |  | 50
16.24-8 | 6W ceiling mounted load speaker with match transformer. | No. | 2 | 510 | 1020 | نظام QUEING MANAGEMENT SYSTEM | 510 | TOA / Bosch |  | 510 |  | 485 | 15 |  | 10
16.24-9 | RACK for system componant , include UPS | No. | 1 | 4050 | 4050 | نظام QUEING MANAGEMENT SYSTEM | 4050 | FINOSEL / Generic |  | 4050 |  | 3850 | 100 |  | 100
16.24-10 | 60 inch LED monitor for dashboard and statistics | No. | 1 | 3350 | 3350 | نظام QUEING MANAGEMENT SYSTEM | 3350 | Samsung / LG |  | 3350 |  | 3200 | 100 |  | 50
16.24-11 | workstation With licensed software for monotoriing and report generation , connection to BMS and all necessary equipment needed to complete the operation of the system. | LS | 1 | 7650 | 7650 | نظام QUEING MANAGEMENT SYSTEM | 7650 | Dell / HP |  | 7650 |  | 7500 | 100 |  | 50
16.24-12 | Testing & Commissioning | LS | 1 | 7000 | 7000 | نظام QUEING MANAGEMENT SYSTEM | 7000 | System Integrator |  | 7000 |  | 7000
16.2 | Access Control System |  |  |  |  | نظام التحكم بالدخول Access Control
Supply, installations, testing and commissioning of Access Control system work including cables, conduits, power supply + connections and all related complete accessories & work as per Drawing, Specification and Engineer Instructions.
16.25-1 | A.C. Points (Conduing with Accessories) | Lm | 1300 | 19 | 24700 | نظام تحكم بالدخول | 19 | Generic / Local |  | 19 |  | 15 | 1 |  | 3
16.25-2 | A.C. CAT6A Cables | Lm | 2220 | 19 | 42180 | نظام تحكم بالدخول | 19 | Commscope / Generic |  | 19 |  | 15 | 1 |  | 3
16.25-3 | Card Reader | No | 10 | 495 | 4950 | نظام تحكم بالدخول | 495 | HID / ZKTeco |  | 495 |  | 485 | 5 |  | 5
16.25-4 | Push Button | No | 12 | 195 | 2340 | نظام تحكم بالدخول | 195 | Generic / ZKTeco |  | 195 |  | 185 | 5 |  | 5
16.25-5 | 4 Door Controller | No | 3 | 1970 | 5910 | نظام تحكم بالدخول | 1970 | ZKTeco / HID |  | 1970 |  | 1850 | 20 |  | 100
16.25-6 | Single Door Magnetic Lock | No | 8 | 520 | 4160 | نظام تحكم بالدخول | 520 | ZKTeco / ASSA ABLOY |  | 520 |  | 485 | 15 |  | 20
16.25-7 | Double Door Magnetic Lock | No | 2 | 960 | 1920 | نظام تحكم بالدخول | 960 | ZKTeco / ASSA ABLOY |  | 960 |  | 925 | 15 |  | 20
16.25-8 | Power Supply Unit 240V AC / 12V DC | LS | 1 | 1870 | 1870 | نظام تحكم بالدخول | 1870 | Generic |  | 1870 |  | 1850 | 10 |  | 10
16.25-9 | Configuration, Testing & Commissioning | LS | 1 | 5000 | 5000 | نظام تحكم بالدخول | 5000 | System Integrator |  | 5000 |  | 5000
[7 empty] | 0 |  |  | 0
| Nurse Call System |  |  |  |  | نظام Nurse Call System
| duty room interface 4 lamps clino phon 99 | EA | 1 | 1865 | 1865 | نظام Nurse Call System | 1865 | Clino / Generic |  | 1865 |  | 1850 | 10 |  | 5
| connection board duty room interface white cp99 | EA | 1 | 960 | 960 | نظام Nurse Call System | 960 | Clino / Generic |  | 960 |  | 950 | 5 |  | 5
| data bus connection unit for master station | EA | 1 | 1310 | 1310 | نظام Nurse Call System | 1310 | Clino / Generic |  | 1310 |  | 1250 | 50 |  | 10
| cover plate data bus connection unit | EA | 1 | 295 | 295 | نظام Nurse Call System | 295 | Clino / Generic |  | 295 |  | 285 | 5 |  | 5
| frame for cover plates ( single ) | EA | 1 | 195 | 195 | نظام Nurse Call System | 195 | Clino / Generic |  | 195 |  | 185 | 5 |  | 5
| master statiion with touchscreen clino phon 99 | EA | 1 | 4880 | 4880 | نظام Nurse Call System | 4880 | Clino / Generic |  | 4880 |  | 4850 | 20 |  | 10
| room electonic module em340 with bed data bus silver | EA | 3 | 1270 | 3810 | نظام Nurse Call System | 1270 | Clino / Generic |  | 1270 |  | 1250 | 10 |  | 10
| connection board for em340/341 with/without bed data bus silver | EA | 3 | 495 | 1485 | نظام Nurse Call System | 495 | Clino / Generic |  | 495 |  | 485 | 5 |  | 5
| call/cancel push button noc/ncc 4/5 core wiring | EA | 3 | 395 | 1185 | نظام Nurse Call System | 395 | Clino / Generic |  | 395 |  | 385 | 5 |  | 5
| cover plate call/cancel push button red and green | EA | 3 | 235 | 705 | نظام Nurse Call System | 235 | Clino / Generic |  | 235 |  | 225 | 5 |  | 5
| frame for cover plates ( single ) | EA | 3 | 195 | 585 | نظام Nurse Call System | 195 | Clino / Generic |  | 195 |  | 185 | 5 |  | 5
| sealing kit for standard installations of 5 units ( ipx4 ) | EA | 2 | 495 | 990 | نظام Nurse Call System | 495 | Clino / Generic |  | 495 |  | 485 | 5 |  | 5
| call switch with pull cord and knob ( ncc ) | EA | 3 | 595 | 1785 | نظام Nurse Call System | 595 | Clino / Generic |  | 595 |  | 585 | 5 |  | 5
| cover plate call switch with pull cord | EA | 3 | 295 | 885 | نظام Nurse Call System | 295 | Clino / Generic |  | 295 |  | 285 | 5 |  | 5
| frame for cover plates ( single ) | EA | 3 | 195 | 585 | نظام Nurse Call System | 195 | Clino / Generic |  | 195 |  | 185 | 5 |  | 5
| Installation | EA | 1 | 12500 | 12500 | نظام Nurse Call System | 12500 | System Integrator |  | 12500 |  | 12500
CableTrunking
16.15.5 | 300x100mm cable trunk with Cover | LM | 20 | 109 | 2180 | كابل ترنك | 109 |  |  | 109 | 0 | 55 | 8 | 40 | 6
16.15.6 | 500x100mm cable trunk with Cover | LM | 15 | 144 | 2160 | كابل ترنك | 144 |  |  | 144 | 0 | 90 | 8 | 40 | 6
Total for LC Works in SAR |  |  |  |  | 1036091

## Medical Gases
Medical Gas | [8 empty] | 1
Item No. | Description | Unit | Qty | Rate | Amount | العام | Best | Supplier | O&P% | Dry (O) | OUTLET (P) | Supply (Q) | Wastage (R) | Install (S) | Access (T) | ملاحظات | الموردون
17 | MECHANICAL - MEDICAL GASES
17.1 | MEDICAL GAS PIPES
Supply& install Medical Grade De-greased copper pipe work and fittings as specified including hangers and supports for the following diameters:
17.1-1 | 15 mm diameter 100% | Lm | 630
17.1-2 | 22 mm diameter 100% | Lm | 175
17.2 | VALVES & OUTLETS .
Supply& install Line Ball valves for medical gases as specified including hangers and supports for the following diameters:
17.2-1 | 15 mm diameter Valve (100%) | No. | 26
17.2-2 | 22 mm diameter Valve (100%) | No. | 2
17.2-3 | supply & Install Medical gas outlet for 02 , MA,VAC, N2O, AGSS (100%) | No. | 48
17.2-4 | Area Gas Service Unit 3 Gases (100%) | No | 2
17.3 | BED HEAD UNITS
Supply installation, testing and commissioning of Bed Head Units with accessories
Each Bed Head Unit requires 6 to 10 electrical sockets ( 5 Red colored for UPS) and ( 5 Normal white colored) The sockets must be MK standard (Legrand) surface mounted Each Bed Requires 1RJ45 Data Connector Socket on its BHU access provision Every Bed Head Unit or Bed Side BHU must have 1 cutout 45x45mm for nurse call system Every BHU must have a upper and lower integrated Medical Aluminum Rail of Size 25x10 mm Each Bed Requires 3 to 5 Medical Gases as per requirement Type DIN German Standards
17.3-1 | Bed Head Units length 1500 mm ( BHU out of scope, rate includes first and second fix only) 100% | No. | 8 | 2850 | 22800 | BED HEAD UNIT | 2850 |  |  | 2850 | 2700 |  | 100 |  | 50
17.4 | MISCELLANEOUS ITEMS
17.4-1 | Labels/Identification for all Medical Gases Equipment & Piping as per specification. (Stickers) 100% | No. | 1
Total for Medical Gases Works in SAR |  |  |  |  | 22800
[6 empty] | BED HEAD UNIT | 18000.01 |  |  | 18000.01 | 134.5 | 10719.3 | 893.28 | 5359.65 | 893.28

## بريك داون كهرباء
م | رقم البند | وصف البند | الكمية | الوحدة | نوع العلبة | سعر العلبة /وحدة | نوع الماسورة | طول/وحدة (م) | سعر/م | إجمالي ماسورة/وحدة | نوع السلك | طول/وحدة (م.ط | سعر/م.ط | إجمالي سلك/وحدة | تثبيت وتوصيل | ★الوحدة | ★الإجمالي
◄ لوحات التوزيع الكهربائية
1 | 1 | لوحة توزيع عادية DB-N4A-1F كاملة المعدات | 1 | عدد | لوحة / كابينة + داخليات | 11880 | تغذية / مسار | 1 | 1980 | 1980 | سلك داخلي / ترقيم | 1 | 1980 | 1980 | 3960 | 19800 | 19800
2 | 2 | لوحة توزيع عادية DB-N4B-1F | 1 | عدد | لوحة / كابينة + داخليات | 10560 | تغذية / مسار | 1 | 1760 | 1760 | سلك داخلي / ترقيم | 1 | 1760 | 1760 | 3520 | 17600 | 17600
3 | 3 | لوحة إنارة DB-LN4-1F | 1 | عدد | لوحة / كابينة + داخليات | 9240 | تغذية / مسار | 1 | 1540 | 1540 | سلك داخلي / ترقيم | 1 | 1540 | 1540 | 3080 | 15400 | 15400
4 | 4 | لوحة طوارئ DB-LE4-1F | 1 | عدد | لوحة / كابينة + داخليات | 7920 | تغذية / مسار | 1 | 1320 | 1320 | سلك داخلي / ترقيم | 1 | 1320 | 1320 | 2640 | 13200 | 13200
5 | 5 | لوحة توزيع DB-E4-1F | 1 | عدد | لوحة / كابينة + داخليات | 7260 | تغذية / مسار | 1 | 1210 | 1210 | سلك داخلي / ترقيم | 1 | 1210 | 1210 | 2420 | 12100 | 12100
6 | 6 | لوحة توزيع DB-U3-1F | 1 | عدد | لوحة / كابينة + داخليات | 6270 | تغذية / مسار | 1 | 1045 | 1045 | سلك داخلي / ترقيم | 1 | 1045 | 1045 | 2090 | 10450 | 10450
7 | 7 | لوحة إنارة DB-LU2-1F | 1 | عدد | لوحة / كابينة + داخليات | 5610 | تغذية / مسار | 1 | 935 | 935 | سلك داخلي / ترقيم | 1 | 935 | 935 | 1870 | 9350 | 9350
8 | 8 | لوحة تحكم إنارة KNX LCP4-1F | 1 | عدد | لوحة / كابينة + داخليات | 14520 | تغذية / مسار | 1 | 2420 | 2420 | سلك داخلي / ترقيم | 1 | 2420 | 2420 | 4840 | 24200 | 24200
◄ الكابلات والأسلاك
9 | 9 | كابل 4C-10مم² CU/XLPE/PVC LS0H 0.6/1.0kV | 1000 | م.ط | توريد كابل | 51.425 | حماية / مسار | 1 | 3.025 | 3.025 | نهايات | 1 | 3.025 | 3.025 | 3.025
10 | 10 | كابل 4C-35مم² CU/XLPE/PVC LS0H | 1000 | م.ط | توريد كابل | 172.975 | حماية / مسار | 1 | 10.175 | 10.175 | نهايات | 1 | 10.175 | 10.175 | 10.175
11 | 11 | كابل 4C-50مم² CU/XLPE/PVC LS0H | 400 | م.ط | توريد كابل | 243.1 | حماية / مسار | 1 | 14.3 | 14.3 | نهايات | 1 | 14.3 | 14.3 | 14.3
12 | 12 | كابل أرضي 1C-10مم² أصفر/أخضر | 1000 | م.ط | توريد كابل | 16.83 | حماية / مسار | 1 | 0.99 | 0.99 | نهايات | 1 | 0.99 | 0.99 | 0.99
13 | 13 | كابل أرضي 1C-16مم² | 1000 | م.ط | توريد كابل | 26.18 | حماية / مسار | 1 | 1.54 | 1.54 | نهايات | 1 | 1.54 | 1.54 | 1.54
14 | 14 | كابل أرضي 1C-25مم² | 400 | م.ط | توريد كابل | 39.27 | حماية / مسار | 1 | 2.31 | 2.31 | نهايات | 1 | 2.31 | 2.31 | 2.31
15 | 15 | Cable Lugs Glands & Terminations | 1 | LS | توريد كابل | 7480 | حماية / مسار | 1 | 440 | 440 | نهايات | 1 | 440 | 440 | 440
◄ مخارج القوى والأفياش
16 | 16 | Power Points Conduit+Wire+Box 4مم² شاملة | 327 | عدد
17 | 17 | مفتاح إنارة أحادي 1G1W | 100 | عدد | علبة بلاستيك | 9 | ماسورة / ترنك | 5 | 3 | 15 | سلك تغذية | 5.5 | 12 | 66 | 80 | 170 | 17000
18 | 18 | مفتاح إنارة ثنائي 2G1W | 20 | عدد | علبة بلاستيك | 9 | ماسورة / ترنك | 10 | 3 | 30 | سلك تغذية | 11 | 12 | 132 | 80 | 251 | 5020
19 | 19 | Single Socket 13A Berker 1G | 130 | عدد | علبة بلاستيك | 9 | ماسورة / ترنك | 5 | 3 | 15 | سلك تغذية | 5.5 | 12 | 66 | 80 | 170 | 22100
20 | 20 | Duplex Socket 13A Berker 1G | 70 | عدد | علبة بلاستيك | 9 | ماسورة / ترنك | 5 | 3 | 15 | سلك تغذية | 5.5 | 12 | 66 | 80 | 170 | 11900
21 | 21 | Industrial Low Voltage Socket 5-pin 30A IP67 | 5 | عدد | علبة بلاستيك | 9 | ماسورة / ترنك | 15 | 3 | 45 | كابل تغذية | 16.5 | 20 | 330 | 130 | 514 | 2570
22 | 22 | Floor Box Recessed 2 Compartments Push Open | 2 | عدد | علبة أرضية معدنية مع غطاء مفصلي |  | ماسورة / ترنك | 8 | 3 | 24 | سلك تغذية | 8.8 | 12 | 105.6 | 150 | 279.6 | 559.2
23 | 23 | Isolator 32A Three Pole + Neutral | 20 | عدد | علبة بلاستيك | 9 | ماسورة / ترنك | 15 | 3 | 45 | كابل تغذية | 16.5 | 20 | 330 | 150 | 534 | 10680
◄ نظام الإنارة
24 | 24 | Lighting Points Conduit+Wire+Box 2.5مم² | 284 | عدد | علبة بلاستيك | 9 | PVC | 5 | 3 | 15 | سلك إنارة | 5.5 | 9 | 49.5 | 80 | 153.5 | 43594
25 | 25 | Type-L1 Square Downlight 23W IP44 230V | 80 | عدد | علبة بلاستيك | 9 | PVC | 5 | 3 | 15 | سلك إنارة | 5.5 | 9 | 49.5 | 80 | 153.5 | 12280
26 | 26 | Type-L2 Square Panel Downlight 16W IP44 5000K | 20 | عدد | علبة بلاستيك | 9 | PVC | 5 | 3 | 15 | سلك إنارة | 5.5 | 9 | 49.5 | 80 | 153.5 | 3070
27 | 27 | Type-L3 Square Spot 5W IP23 3000K | 20 | عدد | علبة بلاستيك | 9 | PVC | 5 | 3 | 15 | سلك إنارة | 5.5 | 9 | 49.5 | 80 | 153.5 | 3070
28 | 28 | Type-L7 Circular Downlight 10.5W IP45 4000K | 20 | عدد | علبة بلاستيك | 9 | PVC | 5 | 3 | 15 | سلك إنارة | 5.5 | 9 | 49.5 | 80 | 153.5 | 3070
29 | 29 | Type-L8 Circular Spot 5W 3000K | 20 | عدد | علبة بلاستيك | 9 | PVC | 5 | 3 | 15 | سلك إنارة | 5.5 | 9 | 49.5 | 80 | 153.5 | 3070
30 | 30 | Type-L11 LED Panel 600×600 28W IP44 5000K | 140 | عدد | علبة بلاستيك | 9 | PVC | 5 | 3 | 15 | سلك إنارة | 5.5 | 9 | 49.5 | 80 | 153.5 | 21490
31 | 31 | Type-L14B LED Linear 26W 1450مم IP22 4000K | 30 | عدد | علبة بلاستيك | 9 | PVC | 5 | 3 | 15 | سلك إنارة | 5.5 | 9 | 49.5 | 80 | 153.5 | 4605
32 | 32 | Type-L15 LED Surface 36W مع بطارية احتياطية 6000K | 6 | عدد | علبة بلاستيك | 9 | PVC | 5 | 3 | 15 | سلك إنارة | 5.5 | 9 | 49.5 | 80 | 153.5 | 921
33 | 33 | Type-L18 LED Cove Light مخفية 3000K | 111 | م.ط | علبة بلاستيك | 9 | PVC | 5 | 3 | 15 | سلك إنارة | 5.5 | 9 | 49.5 |  |  | 0
34 | 34 | LED Power Supply IP20 240V/24V للـ L18 | 12 | عدد | علبة بلاستيك | 9 | PVC | 5 | 3 | 15 | سلك إنارة | 5.5 | 9 | 49.5 | 90 | 163.5 | 1962
35 | 35 | زر لمس KNX تحكم إنارة | 4 | عدد | علبة بلاستيك | 9 | PVC | 5 | 3 | 15 | سلك إنارة | 5.5 | 9 | 49.5 | 80 | 153.5 | 614
36 | 36 | لافتة مخرج طوارئ LED | 12 | عدد | علبة بلاستيك | 9 | PVC | 5 | 3 | 15 | سلك تغذية | 5.5 | 9 | 49.5 | 80 | 153.5 | 1842
37 | 37 | نظام KNX كامل برنامج + IP-gateway + لوحات | 1 | LS | وحدة / جهاز إنارة | 27225 |  | 5 | 2475 | 12375 |  |  | 1485 | 0 | 9900 | 49500 | 49500
◄ كابل تراي
38 | 38 | Cable Ladder 300×100مم | 250 | م.ط | تراي / ليدر | 148.5 | حاملات / ملحقات | 1 | 9.9 | 9.9 | تثبيت / ربط | 1 | 19.8 | 19.8 | 19.8
39 | 39 | Cable Tray 200×100مم | 150 | م.ط | تراي / ليدر | 99 | حاملات / ملحقات | 1 | 6.6 | 6.6 | تثبيت / ربط | 1 | 13.2 | 13.2 | 13.2
40 | 40 | Cable Tray 300×100مم | 100 | م.ط | تراي / ليدر | 148.5 | حاملات / ملحقات | 1 | 9.9 | 9.9 | تثبيت / ربط | 1 | 19.8 | 19.8 | 19.8
41 | 41 | Cable Trunking 200×100مم مع غطاء | 150 | م.ط | تراي / ليدر | 78.375 | حاملات / ملحقات | 1 | 5.225 | 5.225 | تثبيت / ربط | 1 | 10.45 | 10.45 | 10.45
◄ نظام إنذار الحريق FA
42 | 42 | Fire Alarm Conduit & Accessories - م.ط
43 | 43 | Fire Alarm Fire Rated Cables - م.ط | 1090 | م.ط | توريد كابل
44 | 44 | Addressable Smoke Detector | 70 | عدد | جهاز / لوحة FA | 15 | ماسورة / علب | 7 | 5 | 35 | Fire Rated Cables | 7.7 | 8 | 61.6 | 80 | 191.6 | 13412
45 | 45 | Multi Detector | 4 | عدد | جهاز / لوحة FA | 15 | ماسورة / علب | 7 | 5 | 35 | Fire Rated Cables | 7.7 | 8 | 61.6 | 80 | 191.6 | 766.4
46 | 46 | Interface Unit | 5 | عدد | جهاز / لوحة FA | 15 | ماسورة / علب | 7 | 5 | 35 | Fire Rated Cables | 7.7 | 8 | 61.6 | 80 | 191.6 | 958
47 | 47 | Manual Call Station | 10 | عدد | جهاز / لوحة FA | 15 | ماسورة / علب | 7 | 5 | 35 | Fire Rated Cables | 7.7 | 8 | 61.6 | 80 | 191.6 | 1916
48 | 48 | Sounder / Flasher | 10 | عدد | جهاز / لوحة FA | 15 | ماسورة / علب | 7 | 5 | 35 | Fire Rated Cables | 7.7 | 8 | 61.6 | 80 | 191.6 | 1916
49 | 49 | Monitoring Module | 8 | عدد | جهاز / لوحة FA | 15 | ماسورة / علب | 7 | 5 | 35 | Fire Rated Cables | 7.7 | 8 | 61.6 | 80 | 191.6 | 1532.8
50 | 50 | Fire Alarm Control Panel 4 Loops Addressable | 1 | عدد | جهاز / لوحة FA
51 | 51 | Graphical Visualisation Software License 1 Panel | 1 | عدد | جهاز / لوحة FA
52 | 52 | Testing Commissioning & Programming FA | 1 | عدد | جهاز / لوحة FA
53 | 53 | Civil Defence Third Party Supervision | 1 | عدد | جهاز / لوحة FA
الإجمالي الكلي لتكلفة OUTLET | [16 empty] | 239418.4

## بريك داون تيار خفيف
م | رقم البند | وصف البند | الكمية | الوحدة | نوع العلبة | سعر العلبة /وحدة | نوع الماسورة | طول/وحدة (م) | سعر/م | إجمالي ماسورة/وحدة | نوع السلك | طول/وحدة (م)2 | سعر/م.ط | إجمالي سلك/وحدة | تثبيت وتوصيل | ★الوحدة | ★الإجمالي
◄ نظام الإذاعة PA والإخلاء
1 | 1 | Ceiling Speaker L-VCP06A/EN 6W EN54 | 32 | عدد | EMT | 15 | EMT | 6 | 5 | 75 | 2x2.5mm2 cables | 6.6 | 8 | 52.8 |  | 142.8 | 4569.6
2 | 2 | Wall Speaker L-VWM06A 6W Metal EN54 | 4 | عدد | EMT | 15 | EMT | 6 | 5 | 75 | 2x2.5mm2 cables | 6.6 | 8 | 52.8 |  | 142.8 | 571.2
3 | 3 | Horn Speaker L-PHP30A 30/15W | 8 | عدد | EMT | 15 | EMT | 6 | 5 | 75 | 2x2.5mm2 cables | 6.6 | 8 | 52.8 |  | 142.8 | 1142.4
4 | 4 | Volume Control Switch 60W أبيض | 6 | عدد | EMT | 15 | EMT | 6 | 5 | 75 | 2x2.5mm2 cables | 6.6 | 8 | 52.8 |  | 142.8 | 856.8
◄ نظام MATV
8 | 8 | MATV Conduit & Accessories | 850 | م.ط | علبة + جهاز | 4.95 | ماسورة / ترنك | 3 | 1.65 | 4.95 | سلك تغذية | 4 | 0.99 | 3.96 | 5.94 | 19.8 | 16830
9 | 9 | MATV Coaxial Cables | 1200 | م.ط | توريد كابل | 11.22 | حماية / مسار | 1 | 0.66 | 0.66 | نهايات / | 1 | 0.66 | 0.66 | 0.66 | 13.2 | 15840
10 | 10 | RF Amplifier | 2 | عدد | جهاز / وحدة | 1430 | دكت / مسار | 1 | 220 | 220 | توصيل / برمجة | 1 | 220 | 220 | 330 | 2200 | 4400
11 | 11 | RF Splitter 1:8 | 2 | عدد | جهاز / وحدة | 357.5 | دكت / مسار | 1 | 55 | 55 | توصيل / برمجة | 1 | 55 | 55 | 82.5 | 550 | 1100
12 | 12 | TV Outlet RF | 10 | عدد | علبة + جهاز | 77 | ماسورة / ترنك | 3 | 25.667 | 77.001 | سلك تغذية | 4 | 15.4 | 61.6 | 92.4 | 308.001 | 3080.01
13 | 13 | Power Supply for Amplifier | 2 | عدد | جهاز / وحدة | 286 | دكت / مسار | 1 | 44 | 44 | توصيل / برمجة | 1 | 44 | 44 | 66 | 440 | 880
14 | 14 | Samsung 50" Smart Screen | 4 | عدد | جهاز / وحدة | 2145 | دكت / مسار | 1 | 330 | 330 | توصيل / برمجة | 1 | 330 | 330 | 495 | 3300 | 13200
15 | 15 | Samsung 70" Smart Screen | 2 | عدد | جهاز / وحدة | 3217.5 | دكت / مسار | 1 | 495 | 495 | توصيل / برمجة | 1 | 495 | 495 | 742.5 | 4950 | 9900
16 | 16 | T&C MATV | 1 | LS | جهاز / وحدة | 2145 | دكت / مسار | 1 | 330 | 330 | توصيل / برمجة | 1 | 330 | 330 | 495 | 3300 | 3300
◄ نظام الساعات Master Clock
26 | 26 | Clock Points Conduit | 650 | م.ط | علبة + جهاز | 15 | EMT | 40 | 5 | 200 | CAT6A | 44 | 4 | 176
27 | 27 | Clock CAT6A Cables | 1100 | م.ط | توريد كابل | 14.025 | EMT | 40 | 5 | 200 | CAT6A | 44 | 4 | 176
28 | 28 | Sapling Single-Side Digital IP Clock POE | 4 | عدد | جهاز / وحدة | 858 | EMT | 40 | 5 | 200 | CAT6A | 44 | 4 | 176
29 | 29 | Double Mount Housing | 2 | عدد | جهاز / وحدة | 321.75 | EMT | 40 | 5 | 200 | CAT6A | 44 | 4 | 176
30 | 30 | GPS Antenna | 1 | عدد | جهاز / وحدة | 715 | EMT | 40 | 5 | 200 | CAT6A | 44 | 4 | 176
◄ نظام CCTV
17 | 17 | CCTV Conduit & Accessories | 560 | م.ط | جهاز / وحدة | 14.3 | دكت / مسار | 1 | 2.2 | 2.2 | توصيل / برمجة | 1 | 2.2 | 2.2 | 3.3 | 22 | 12320
18 | 18 | CCTV CAT6A Cables | 800 | م.ط | توريد كابل | 14.025 | حماية / مسار | 1 | 0.825 | 0.825 | نهايات / | 1 | 0.825 | 0.825 | 0.825 | 16.5 | 13200
19 | 19 | Dome Camera Fixed IP IP66 | 8 | عدد | جهاز / وحدة | 1072.5 | دكت / مسار | 1 | 165 | 165 | توصيل / برمجة | 1 | 165 | 165 | 247.5 | 1650 | 13200
20 | 20 | Bullet Camera Fixed IP IP66 | 4 | عدد | جهاز / وحدة | 1287 | دكت / مسار | 1 | 198 | 198 | توصيل / برمجة | 1 | 198 | 198 | 297 | 1980 | 7920
21 | 21 | Workstation كاملة | 1 | عدد | جهاز / وحدة | 5720 | دكت / مسار | 1 | 880 | 880 | توصيل / برمجة | 1 | 880 | 880 | 1320 | 8800 | 8800
22 | 22 | NVR with License | 1 | عدد | جهاز / وحدة | 7150 | دكت / مسار | 1 | 1100 | 1100 | توصيل / برمجة | 1 | 1100 | 1100 | 1650 | 11000 | 11000
23 | 23 | Cabinet CCTV | 1 | عدد | جهاز / وحدة | 1430 | دكت / مسار | 1 | 220 | 220 | توصيل / برمجة | 1 | 220 | 220 | 330 | 2200 | 2200
24 | 24 | Hard Disk 3 Months Backup | 1 | LS | جهاز / وحدة | 3575 | دكت / مسار | 1 | 550 | 550 | توصيل / برمجة | 1 | 550 | 550 | 825 | 5500 | 5500
25 | 25 | Configuration T&C CCTV | 1 | LS | جهاز / وحدة | 2860 | دكت / مسار | 1 | 440 | 440 | توصيل / برمجة | 1 | 440 | 440 | 660 | 4400 | 4400
◄ نظام اللافتات الرقمية Digital Signage
33 | 33 | Digital Signage Conduit | 2300 | م.ط | جهاز / وحدة | 12.87 | دكت / مسار | 1 | 1.98 | 1.98 | توصيل / برمجة | 1 | 1.98 | 1.98 | 2.97 | 19.8 | 45540
34 | 34 | Digital Signage CAT6A Cables | 3900 | م.ط | توريد كابل | 14.025 | حماية / مسار | 1 | 0.825 | 0.825 | نهايات / | 1 | 0.825 | 0.825 | 0.825 | 16.5 | 64350
35 | 35 | Waiting Area Samsung 55" Display | 6 | عدد | جهاز / وحدة | 2359.5 | دكت / مسار | 1 | 363 | 363 | توصيل / برمجة | 1 | 363 | 363 | 544.5 | 3630 | 21780
36 | 36 | Bracket 55" Display | 6 | عدد | جهاز / وحدة | 250.25 | دكت / مسار | 1 | 38.5 | 38.5 | توصيل / برمجة | 1 | 38.5 | 38.5 | 57.75 | 385 | 2310
37 | 37 | Operational Display 55" OD | 2 | عدد | جهاز / وحدة | 2359.5 | دكت / مسار | 1 | 363 | 363 | توصيل / برمجة | 1 | 363 | 363 | 544.5 | 3630 | 7260
38 | 38 | Bracket Operational Display | 2 | عدد | جهاز / وحدة | 250.25 | دكت / مسار | 1 | 38.5 | 38.5 | توصيل / برمجة | 1 | 38.5 | 38.5 | 57.75 | 385 | 770
39 | 39 | Directory Listing Screen 55" | 2 | عدد | جهاز / وحدة | 2359.5 | دكت / مسار | 1 | 363 | 363 | توصيل / برمجة | 1 | 363 | 363 | 544.5 | 3630 | 7260
40 | 40 | Bracket Directory Screen | 2 | عدد | جهاز / وحدة | 250.25 | دكت / مسار | 1 | 38.5 | 38.5 | توصيل / برمجة | 1 | 38.5 | 38.5 | 57.75 | 385 | 770
41 | 41 | Conduit+Data+Power for Counter Touch 13" | 7 | عدد | جهاز / وحدة | 572 | دكت / مسار | 1 | 88 | 88 | توصيل / برمجة | 1 | 88 | 88 | 132 | 880 | 6160
42 | 42 | Doctor Touch Screen 13" | 31 | عدد | جهاز / وحدة | 1430 | دكت / مسار | 1 | 220 | 220 | توصيل / برمجة | 1 | 220 | 220 | 330 | 2200 | 68200
43 | 43 | Staff Screen 55" | 1 | عدد | جهاز / وحدة | 2359.5 | دكت / مسار | 1 | 363 | 363 | توصيل / برمجة | 1 | 363 | 363 | 544.5 | 3630 | 3630
44 | 44 | Operational Screen 55" | 1 | عدد | جهاز / وحدة | 2359.5 | دكت / مسار | 1 | 363 | 363 | توصيل / برمجة | 1 | 363 | 363 | 544.5 | 3630 | 3630
45 | 45 | Digital Signage Software Samsung MagicInfo | 1 | LS | جهاز / وحدة | 5720 | دكت / مسار | 1 | 880 | 880 | توصيل / برمجة | 1 | 880 | 880 | 1320 | 8800 | 8800
46 | 46 | Installation & Configuration DS | 1 | Lot | جهاز / وحدة | 7865 | دكت / مسار | 1 | 1210 | 1210 | توصيل / برمجة | 1 | 1210 | 1210 | 1815 | 12100 | 12100
◄ نظام استدعاء التمريض Nurse Call
47 | 47 | Nurse Call Conduit & Accessories | 100 | م.ط | جهاز / وحدة | 14.3 | دكت / مسار | 1 | 2.2 | 2.2 | توصيل / برمجة | 1 | 2.2 | 2.2 | 3.3 | 22 | 2200
48 | 48 | Nurse Call Cables | 100 | م.ط | توريد كابل | 14.025 | حماية / مسار | 1 | 0.825 | 0.825 | نهايات / | 1 | 0.825 | 0.825 | 0.825 | 16.5 | 1650
49 | 49 | Nurse Call Equipment Config T&C Clino Phon 99 | 1 | LS | جهاز / وحدة | 57200 | دكت / مسار | 1 | 8800 | 8800 | توصيل / برمجة | 1 | 8800 | 8800 | 13200 | 88000 | 88000
◄ شبكة الهاتف والبيانات T&D
50 | 50 | Telephone & Data Conduit | 7000 | م.ط | جهاز / وحدة | 12.87 | دكت / مسار | 1 | 1.98 | 1.98 | توصيل / برمجة | 1 | 1.98 | 1.98 | 2.97 | 19.8 | 138600
51 | 51 | T&D CAT6A Cables | 12000 | م.ط | توريد كابل | 14.025 | حماية / مسار | 1 | 0.825 | 0.825 | نهايات / | 1 | 0.825 | 0.825 | 0.825 | 16.5 | 198000
52 | 52 | Computer Outlet CAT6A | 70 | عدد | توريد كابل | 261.8 | حماية / مسار | 1 | 15.4 | 15.4 | نهايات / | 1 | 15.4 | 15.4 | 15.4 | 308 | 21560
53 | 53 | Telephone Outlet RJ11 | 50 | عدد | علبة + جهاز | 68.75 | ماسورة / ترنك | 3 | 22.917 | 68.751 | سلك تغذية | 4 | 13.75 | 55 | 82.5 | 275.001 | 13750.05
54 | 54 | Wireless Access Point | 15 | عدد | علبة + جهاز | 687.5 | ماسورة / ترنك | 3 | 229.167 | 687.501 | سلك تغذية | 4 | 137.5 | 550 | 825 | 2750.001 | 41250.015
55 | 55 | Cabinet 47U Floor Standing + مراوح + PDU | 1 | عدد | جهاز / وحدة | 14300 | دكت / مسار | 1 | 2200 | 2200 | توصيل / برمجة | 1 | 2200 | 2200 | 3300 | 22000 | 22000
56 | 56 | Cisco UC Phone 7811 | 60 | عدد | جهاز / وحدة | 858 | دكت / مسار | 1 | 132 | 132 | توصيل / برمجة | 1 | 132 | 132 | 198 | 1320 | 79200
57 | 57 | Catalyst 9300 48-port UPOE Network Advantage | 5 | عدد | جهاز / وحدة | 8580 | دكت / مسار | 1 | 1320 | 1320 | توصيل / برمجة | 1 | 1320 | 1320 | 1980 | 13200 | 66000
58 | 58 | 24-Port Fiber Optic Patch Panel | 2 | عدد | توريد كابل | 2618 | حماية / مسار | 1 | 154 | 154 | نهايات / | 1 | 154 | 154 | 154 | 3080 | 6160
59 | 59 | 48-Port CommScope CAT6A Patch Panel | 6 | عدد | توريد كابل | 2618 | حماية / مسار | 1 | 154 | 154 | نهايات / | 1 | 154 | 154 | 154 | 3080 | 18480
60 | 60 | Multimode 12-Core Fiber Optic OM3 Outdoor | 300 | م.ط | توريد كابل | 65.45 | حماية / مسار | 1 | 3.85 | 3.85 | نهايات / | 1 | 3.85 | 3.85 | 3.85 | 77 | 23100
61 | 61 | Fiber Patch Cord & Jumpers 1م/2م/3م/5م | 1 | LS | توريد كابل | 3740 | حماية / مسار | 1 | 220 | 220 | نهايات / | 1 | 220 | 220 | 220 | 4400 | 4400
62 | 62 | CommScope CAT6A Patch Cords 1م/3م/5م | 1 | LS | توريد كابل | 2805 | حماية / مسار | 1 | 165 | 165 | نهايات / | 1 | 165 | 165 | 165 | 3300 | 3300
63 | 63 | T&C T&D + Professional Services شامل Fluke+OTDR | 1 | LS | جهاز / وحدة | 14300 | دكت / مسار | 1 | 2200 | 2200 | توصيل / برمجة | 1 | 2200 | 2200 | 3300 | 22000 | 22000
◄ نظام إدارة الطوابير Queuing
64 | 64 | Queuing Conduit | 450 | م.ط | جهاز / وحدة | 12.87 | دكت / مسار | 1 | 1.98 | 1.98 | توصيل / برمجة | 1 | 1.98 | 1.98 | 2.97 | 19.8 | 8910
65 | 65 | Queuing CAT6A Cables | 750 | م.ط | توريد كابل | 14.025 | حماية / مسار | 1 | 0.825 | 0.825 | نهايات / | 1 | 0.825 | 0.825 | 0.825 | 16.5 | 12375
66 | 66 | Ticket Dispenser | 2 | عدد | جهاز / وحدة | 2502.5 | دكت / مسار | 1 | 385 | 385 | توصيل / برمجة | 1 | 385 | 385 | 577.5 | 3850 | 7700
67 | 67 | Counter Display Unit | 2 | عدد | جهاز / وحدة | 1072.5 | دكت / مسار | 1 | 165 | 165 | توصيل / برمجة | 1 | 165 | 165 | 247.5 | 1650 | 3300
68 | 68 | Waiting Area Display | 2 | عدد | جهاز / وحدة | 1430 | دكت / مسار | 1 | 220 | 220 | توصيل / برمجة | 1 | 220 | 220 | 330 | 2200 | 4400
69 | 69 | Keyboard Calling Unit | 2 | عدد | جهاز / وحدة | 715 | دكت / مسار | 1 | 110 | 110 | توصيل / برمجة | 1 | 110 | 110 | 165 | 1100 | 2200
70 | 70 | Central Controller Queuing | 1 | عدد | جهاز / وحدة | 3575 | دكت / مسار | 1 | 550 | 550 | توصيل / برمجة | 1 | 550 | 550 | 825 | 5500 | 5500
71 | 71 | 6W Ceiling Speaker + محول Queue | 2 | عدد | جهاز / وحدة | 607.75 | دكت / مسار | 1 | 93.5 | 93.5 | توصيل / برمجة | 1 | 93.5 | 93.5 | 140.25 | 935 | 1870
72 | 72 | Rack + UPS للنظام | 1 | عدد | جهاز / وحدة | 5005 | دكت / مسار | 1 | 770 | 770 | توصيل / برمجة | 1 | 770 | 770 | 1155 | 7700 | 7700
73 | 73 | 60" LED Monitor Dashboard | 1 | عدد | جهاز / وحدة | 2502.5 | دكت / مسار | 1 | 385 | 385 | توصيل / برمجة | 1 | 385 | 385 | 577.5 | 3850 | 3850
74 | 74 | Workstation + Licensed Software + BMS | 1 | LS | جهاز / وحدة | 7150 | دكت / مسار | 1 | 1100 | 1100 | توصيل / برمجة | 1 | 1100 | 1100 | 1650 | 11000 | 11000
75 | 75 | T&C Queuing | 1 | LS | جهاز / وحدة | 3575 | دكت / مسار | 1 | 550 | 550 | توصيل / برمجة | 1 | 550 | 550 | 825 | 5500 | 5500
◄ نظام التحكم بالدخول Access Control
76 | 76 | Access Control Conduit | 1300 | م.ط | جهاز / وحدة | 14.3 | دكت / مسار | 1 | 2.2 | 2.2 | توصيل / برمجة | 1 | 2.2 | 2.2 | 3.3 | 22 | 28600
77 | 77 | Access Control CAT6A Cables | 2220 | م.ط | توريد كابل | 14.025 | حماية / مسار | 1 | 0.825 | 0.825 | نهايات / | 1 | 0.825 | 0.825 | 0.825 | 16.5 | 36630
78 | 78 | Card Reader HID Proximity | 10 | عدد | جهاز / وحدة | 858 | دكت / مسار | 1 | 132 | 132 | توصيل / برمجة | 1 | 132 | 132 | 198 | 1320 | 13200
79 | 79 | Exit Push Button | 12 | عدد | وحدة / جهاز إنارة | 211.75 | EMT / PVC | 2 | 19.25 | 38.5 | سلك إنارة | 5 | 11.55 | 57.75 | 77 | 385 | 4620
80 | 80 | 4-Door Access Controller | 3 | عدد | جهاز / وحدة | 3217.5 | دكت / مسار | 1 | 495 | 495 | توصيل / برمجة | 1 | 495 | 495 | 742.5 | 4950 | 14850
81 | 81 | Single Door Magnetic Lock | 8 | عدد | جهاز / وحدة | 429 | دكت / مسار | 1 | 66 | 66 | توصيل / برمجة | 1 | 66 | 66 | 99 | 660 | 5280
82 | 82 | Double Door Magnetic Lock | 2 | عدد | جهاز / وحدة | 607.75 | دكت / مسار | 1 | 93.5 | 93.5 | توصيل / برمجة | 1 | 93.5 | 93.5 | 140.25 | 935 | 1870
83 | 83 | Power Supply 240V AC / 12V DC | 1 | LS | جهاز / وحدة | 1787.5 | دكت / مسار | 1 | 275 | 275 | توصيل / برمجة | 1 | 275 | 275 | 412.5 | 2750 | 2750
84 | 84 | Configuration T&C Access Control | 1 | LS | جهاز / وحدة | 5005 | دكت / مسار | 1 | 770 | 770 | توصيل / برمجة | 1 | 770 | 770 | 1155 | 7700 | 7700
◄ نظام إنذار الحريق (تيار خفيف)
85 | 85 | Addressable Optical Smoke Detector | 100 | عدد | جهاز / لوحة FA | 154 | ماسورة / علب | 2 | 15.4 | 30.8 | كابل / ربط | 3 | 15.4 | 46.2 | 77 | 308 | 30800
86 | 86 | Optical Smoke Detector + LED Indicator | 22 | عدد | جهاز / لوحة FA | 165 | ماسورة / علب | 2 | 16.5 | 33 | كابل / ربط | 3 | 16.5 | 49.5 | 82.5 | 330 | 7260
87 | 87 | Addressable Fixed Temp Heat Detector | 15 | عدد | جهاز / لوحة FA | 137.5 | ماسورة / علب | 2 | 13.75 | 27.5 | كابل / ربط | 3 | 13.75 | 41.25 | 68.75 | 275 | 4125
88 | 88 | Addressable Duct Smoke Detector | 4 | عدد | جهاز / لوحة FA | 660 | ماسورة / علب | 2 | 66 | 132 | كابل / ربط | 3 | 66 | 198 | 330 | 1320 | 5280
89 | 89 | Addressable Manual Call Point | 6 | عدد | جهاز / لوحة FA | 176 | ماسورة / علب | 2 | 17.6 | 35.2 | كابل / ربط | 3 | 17.6 | 52.8 | 88 | 352 | 2112
90 | 90 | Manual Call Point Weather Proof | 3 | عدد | جهاز / لوحة FA | 209 | ماسورة / علب | 2 | 20.9 | 41.8 | كابل / ربط | 3 | 20.9 | 62.7 | 104.5 | 418 | 1254
91 | 91 | Protective Cover Pack×10 | 1 | عدد | جهاز / لوحة FA | 137.5 | ماسورة / علب | 2 | 13.75 | 27.5 | كابل / ربط | 3 | 13.75 | 41.25 | 68.75 | 275 | 275
92 | 92 | Addressable Sounder + Flasher | 4 | عدد | جهاز / لوحة FA | 209 | ماسورة / علب | 2 | 20.9 | 41.8 | كابل / ربط | 3 | 20.9 | 62.7 | 104.5 | 418 | 1672
93 | 93 | Sounder + Flasher Weather Proof | 5 | عدد | جهاز / لوحة FA | 231 | ماسورة / علب | 2 | 23.1 | 46.2 | كابل / ربط | 3 | 23.1 | 69.3 | 115.5 | 462 | 2310
94 | 94 | Monitoring Module MCom | 4 | عدد | جهاز / لوحة FA | 154 | ماسورة / علب | 2 | 15.4 | 30.8 | كابل / ربط | 3 | 15.4 | 46.2 | 77 | 308 | 1232
95 | 95 | Control Module 220V AC | 5 | عدد | جهاز / لوحة FA | 192.5 | ماسورة / علب | 2 | 19.25 | 38.5 | كابل / ربط | 3 | 19.25 | 57.75 | 96.25 | 385 | 1925
96 | 96 | Control Module 30V MCom | 25 | عدد | جهاز / لوحة FA | 154 | ماسورة / علب | 2 | 15.4 | 30.8 | كابل / ربط | 3 | 15.4 | 46.2 | 77 | 308 | 7700
97 | 97 | Electronic Flasher | 4 | عدد | جهاز / لوحة FA | 137.5 | ماسورة / علب | 2 | 13.75 | 27.5 | كابل / ربط | 3 | 13.75 | 41.25 | 68.75 | 275 | 1100
98 | 98 | Electronic Sounder | 6 | عدد | جهاز / لوحة FA | 154 | ماسورة / علب | 2 | 15.4 | 30.8 | كابل / ربط | 3 | 15.4 | 46.2 | 77 | 308 | 1848
99 | 99 | 4-Loop Fire Alarm Control Panel Addressable | 1 | عدد | جهاز / لوحة FA | 17600 | ماسورة / علب | 2 | 1760 | 3520 | كابل / ربط | 3 | 1760 | 5280 | 8800 | 35200 | 35200
100 | 100 | Installation All Field Devices FA | 1 | LS | جهاز / لوحة FA | 7700 | ماسورة / علب | 2 | 770 | 1540 | كابل / ربط | 3 | 770 | 2310 | 3850 | 15400 | 15400
101 | 101 | T&C FA Integrated with Existing System | 1 | عدد | جهاز / لوحة FA | 6600 | ماسورة / علب | 2 | 660 | 1320 | كابل / ربط | 3 | 660 | 1980 | 3300 | 13200 | 13200
الإجمالي الكلي لتكلفة OUTLET | [16 empty] | 1478918.075

## بريك داون BMS
م | رقم البند | وصف البند | الكمية | الوحدة | نوع العلبة | سعر العلبة /وحدة | نوع الماسورة | طول/وحدة (م) | سعر/م | إجمالي ماسورة/وحدة | نوع السلك | طول/وحدة (م)2 | سعر/م3 | إجمالي سلك/وحدة | تثبيت وتوصيل | ★الوحدة | ★الإجمالي
◄ مرجع أعمال كهربائية
1 | 4 | لوحة طوارئ DB-LE4-1F | 1 | عدد | لوحة / كابينة + داخليات | 7920 | تغذية / مسار | 1 | 1320 | 1320 | سلك داخلي / ترقيم | 1 | 1320 | 1320 | 2640 | 13200 | 13200
2 | 8 | لوحة تحكم إنارة KNX LCP4-1F | 1 | عدد | لوحة / كابينة + داخليات | 14520 | تغذية / مسار | 1 | 2420 | 2420 | سلك داخلي / ترقيم | 1 | 2420 | 2420 | 4840 | 24200 | 24200
3 | 37 | نظام KNX كامل برنامج + IP-gateway + لوحات | 1 | LS | لوحة / كابينة + داخليات | 29700 | تغذية / مسار | 1 | 4950 | 4950 | سلك داخلي / ترقيم | 1 | 4950 | 4950 | 9900 | 49500 | 49500
◄ مرجع أعمال التيار الخفيف
4 | 74 | Workstation + Licensed Software + BMS | 1 | LS | لوحة / كابينة + داخليات | 6600 | تغذية / مسار | 1 | 1100 | 1100 | سلك داخلي / ترقيم | 1 | 1100 | 1100 | 2200 | 11000 | 11000
◄ مرجع أعمال ميكانيكية
5 | 97 | Building Management System BMS - توريد وتركيب وبرمجة | 1 | Lot | لوحة / كابينة + داخليات | 118800 | تغذية / مسار | 1 | 19800 | 19800 | سلك داخلي / ترقيم | 1 | 19800 | 19800 | 39600 | 198000 | 198000
الإجمالي الكلي لتكلفة BMS | [16 empty] | 295900